## Policy Search
Policy | Description | Geography | Products Type | Policy Approach | Policy Instrument | Policy Status | Adopted | Revised | Updated by CLASP | Fuel Types | Test Method Applied | Responsible Agency | Related Topics | Permalink | Source
135.K/EK.07/DJE/2022 MEPS for indoor LED lamps | This policy is applicable to self-ballasted LED lamps of types E40, E27, and E26 with a rated power of up to 60 W and a rated voltage of > 50 V AC up to 250 V AC. It stipulates a minimum luminous efficacy of 80 lumens per watt, in line with the 2023 ASEAN harmonization target. The regulations consist of five tiers or star levels, with efficiency increasing with the number of stars. One star - 80-90 lm/W Two star - >98-108 lm/W Three star - >108-119 lm/W Four star - >119 - 135 lm/W Five star - > 135 lm/W The policy also applies to self-ballasted LED tubes. It specifies a minimum luminous efficacy of 100 lumens per watt, and LED luminaires (street lighting, high bay, floodlight, etc) where the minimum luminous efficacy is set at 120 lumens per watt. The five tier star levels are not applicable for these products. | Indonesia | Streetlighting, Tubular Lamps, Non-Directional lamps, Directional Lamps | Mandatory | Comparative Label, Minimum Performance Standard | Entered into force, Revised | 2022 |  | July 2024 | Electricity | SNI IEC 62612:2016 | Ministry of Energy and Mineral Resources | Energy Efficiency | https://cprc-clasp.ngo/policies/135kek07dje2022-meps-indoor-led-lamps | https://united4efficiency.org/wp-content/uploads/2022/09/Ministerial-Decree-LED-MEPS-Indonesia_ENG.pdf
National Energy Efficiency and Conservation Policy 2023 | This policy identifies national energy-saving priorities in the following sectors: industry, building, transport, and power. The policy identifies opportunities for mandatory MEPS and labeling schemes. | Pakistan | Tubular Lamps, Non-Directional lamps, Directional Lamps, Space Heating and Space Cooling, Portable Fans, Room ACs - Stationary ACs, Refrigerators-Freezers | Not applicable | Comparative Label, Endorsement Label, Minimum Performance Standard | Entered into force, New | 2023 |  | January 2024 | Electricity, Gas, LPG |  | National Energy Efficiency and Conservation Authority (NEECA) | Energy Efficiency, Industrial Sector | https://cprc-clasp.ngo/policies/national-energy-efficiency-and-conservation-policy-2023 | https://neeca.gov.pk/SiteImage/Misc/files/NEEC%20Policy%202023-1.pdf
Pakistan Energy Labels for LED Lights | This policy establishes mandatory Minimum Energy Performance Standards (MEPS) and labels for LED lights that are normally used in households and buildings for general lighting purposes and street lighting. LED lights should conform to all the requirements of Pakistan Standard PS:IEC60050-845 with all its amendments, as applicable to participate in the Pakistan Energy Labeling Program. | Pakistan | Tubular Lamps, Non-Directional lamps, Directional Lamps | Mandatory | Comparative Label, Minimum Performance Standard | Entered into force, Revised | 2020 | 2024 | January 2025 | Electricity | PS:IEC60050-845 | National Energy Efficiency and Conservation Authority (NEECA) | Energy Efficiency | https://cprc-clasp.ngo/policies/pakistan-energy-labels-led-lights | https://neeca.pk/neecagov/regulations/SRO415(I)-2024.pdf