## Policy Search
Policy | Description | Geography | Products Type | Policy Approach | Policy Instrument | Policy Status | Adopted | Revised | Updated by CLASP | Fuel Types | Test Method Applied | Responsible Agency | Related Topics | Permalink | Source
Electric Motors Minimum Energy Performance Standards | Electric Motors Minimum Energy Performance Standards | Pakistan | 3-Phase Motors, 1-Phase Motors | Mandatory | Minimum Performance Standard | Entered into force, New | 2020 |  | February 2021 | Electricity |  | National Energy Efficiency and Conservation Authority (NEECA) | Energy Efficiency | https://cprc-clasp.ngo/policies/electric-motors-minimum-energy-performance-standards | https://clasp.ngo/updates/2021/pakistan-launches-first-efficiency-policy-for-electric-motors
GP/ST/No.50/2024: Guidelines on Energy Using Product - Air Conditioner | This guide outlines the minimum energy performance standard (MEPS) and energy efficiency label for air conditioners with the following criteria: (a) single-phase; (b) non-ducted; (c) single-split wall mounted; (d) vapor compression air conditioners; and (e) with a cooling capacity of up to 7.1 kW | Asia and Pacific, Malaysia | Air Conditioning | Mandatory | Comparative Label, Minimum Performance Standard | Entered into force, Revised | 2013 |  | March 2025 | Electricity | MS ISO 5151:2012 , ISO 5151:2010 | Suruhanjaya Tenaga - ST (Energy Commission) | Energy Efficiency | https://cprc-clasp.ngo/policies/gpstno502024-guidelines-energy-using-product-air-conditioner | https://www.st.gov.my/contents/2025/EECA/07-20250415%20GUIDELINES%20ON%20ENERGY%20USING%20PRODUCT.pdf
GP/ST/No.50/2024: Guidelines on Energy Using Product - Domestic Fans | This guideline specifies minimum energy performance standards and star rating for domestic fan that are used in household that is connected to main power supply, including—(a) the ceiling fan with size from 48 inch up to 60 inch (1200mm up to 1500mm); (b) the pedestal fan with size from 10 inch up to 16 inch (250mm up to 400mm); (c) the wall fan with size from 10 inch up to16 inch (250mm up to 400mm); (d) the desk fan with size from 10 inch up to16 inch (250mm up to 400mm); and (e) the box/mist/moving louver fan (250mm/10inch-350mm/14 inch). | Malaysia | Ceiling Fans, Portable Fans | Mandatory | Comparative Label, Minimum Performance Standard | Entered into force, Revised | 2013 | 2025 | August 2025 | Electricity | MS 1220:2010 | Suruhanjaya Tenaga - ST (Energy Commission) | Energy Efficiency | https://cprc-clasp.ngo/policies/gpstno502024-guidelines-energy-using-product-domestic-fans | https://www.st.gov.my/contents/2025/EECA/20250505%20GUIDELINES%20ON%20ENERGY%20USING%20PRODUCT.pdf
GP/ST/No.50/2024: Guidelines on Energy Using Product - Electric Oven | This guideline specifies the minimum energy performance standards and rating labels for portable or built-in type electric oven with the following function mode: (a) conventional mode; (b) convectional mode; (c) conventional and convectional mode; and (d) conventional, convectional and steam mode | Malaysia | Ovens | Mandatory | Comparative Label, Minimum Performance Standard | Entered into force, New | 2025 |  | August 2025 | Electricity |  | Suruhanjaya Tenaga - ST (Energy Commission) | Energy Efficiency | https://cprc-clasp.ngo/policies/gpstno502024-guidelines-energy-using-product-electric-oven-0 | https://www.st.gov.my/contents/2025/EECA/20250505%20GUIDELINES%20ON%20ENERGY%20USING%20PRODUCT.pdf
GP/ST/No.50/2024: Guidelines on Energy Using Product - Electric Oven | This guide outlines the minimum energy performance standard (MEPS) and energy efficiency rating label for portable or built-in type electric oven with the following function mode: (a) conventional mode; (b) convectional mode; (c) conventional and convectional mode; and (d) conventional, convectional and steam mode. | Malaysia | Ovens | Mandatory | Comparative Label, Minimum Performance Standard | Entered into force, Revised | 2013 | 2024 | March 2025 | Electricity | IEC 60350-1:2016 | Suruhanjaya Tenaga - ST (Energy Commission) | Energy Efficiency | https://cprc-clasp.ngo/policies/gpstno502024-guidelines-energy-using-product-electric-oven | https://www.st.gov.my/contents/2025/EECA/20250304%20GUIDELINES%20ON%20ENERGY%20USING%20PRODUCT.pdf
GP/ST/No.50/2024: Guidelines on Energy Using Product - Freezer | This guide outlines the minimum energy performance standard (MEPS) and energy efficiency lable for freezer with size up to or equal to 320 L, chest type with solid door. | Malaysia | Refrigeration, Freezers-only | Mandatory | Comparative Label, Minimum Performance Standard | Entered into force, Revised | 2013 | 2024 | March 2025 | Electricity | IEC 62552-1:2015/AMD1:2020 , IEC 62552-3:2015/AMD1:2020 | Suruhanjaya Tenaga - ST (Energy Commission) | Energy Efficiency | https://cprc-clasp.ngo/policies/gpstno502024-guidelines-energy-using-product-freezer | https://www.st.gov.my/contents/2025/EECA/20250304%20GUIDELINES%20ON%20ENERGY%20USING%20PRODUCT.pdf
GP/ST/No.50/2024: Guidelines on Energy Using Product - Freezers | The guideline specifies minimum energy performance standards and star rating for freezer with size up to or equal to 320 L, chest type with solid door. | Malaysia | Freezers-only | Mandatory | Comparative Label, Minimum Performance Standard | Entered into force, New | 2025 |  | August 2025 | Electricity | IEC 62552-1:2015/AMD1:2020 , IEC 62552-3:2015/AMD1:2020 | Suruhanjaya Tenaga - ST (Energy Commission) | Energy Efficiency | https://cprc-clasp.ngo/policies/gpstno502024-guidelines-energy-using-product-freezers | https://www.st.gov.my/contents/2025/EECA/20250505%20GUIDELINES%20ON%20ENERGY%20USING%20PRODUCT.pdf
GP/ST/No.50/2024: Guidelines on Energy Using Product - Lamp | This policy regulates minimum performance standards and star rating for lamps that have the following criteria: (a) T5 and T8 double capped fluorescent lamps; (b) self-ballasted single-capped lamps (compact fluorescent lamps (CFL)) for general lighting services; (c) single-capped fluorescent lamps (non-integrated compact fluorescent lamps) and circular fluorescent lamps for general lighting services; (d) self-ballasted Light Emitting Diode (LED) lamps for general lighting services with lamp cap E14, E27, GU10, B22d and G13; and (e) filament tungsten incandescent lamps | Malaysia | Tubular Lamps, Non-Directional lamps | Mandatory | Comparative Label, Minimum Performance Standard | Entered into force, Revised | 2015 | 2025 | August 2025 | Electricity | d MS IEC 60081:2003 or IEC 60081:2003 , MS IEC 60969:2006 or IEC 60969:2001 , MS IEC 60901:2003 or IEC 60901:1996 , MS IEC 62612:2021 or IEC 62612:2015 , MS IEC 60064:2006 or IEC 60064:2006 | Suruhanjaya Tenaga - ST (Energy Commission) | Energy Efficiency | https://cprc-clasp.ngo/policies/gpstno502024-guidelines-energy-using-product-lamp-0 | https://www.st.gov.my/contents/2025/EECA/20250505%20GUIDELINES%20ON%20ENERGY%20USING%20PRODUCT.pdf
GP/ST/No.50/2024: Guidelines on Energy Using Product - Lamp | This guide outlines the minimum energy performance standard (MEPS) and energy efficiency label for lamp with the following criteria: (a) T5 and T8 double capped fluorescent lamps; (b) self-ballasted single-capped lamps (compact fluorescent lamps (CFL)) for general lighting services; (c) single-capped fluorescent lamps (non-integrated compact fluorescent lamps) and circular fluorescent lamps for general lighting services; (d) self-ballasted Light Emitting Diode (LED) lamps for general lighting services with lamp cap E14, E27, GU10, B22d, G5 and G13; and (e) filament tungsten incandescent lamps. | Asia and Pacific, Malaysia | Lamps | Mandatory | Comparative Label, Minimum Performance Standard | Entered into force, Revised | 2013 | 2024 | March 2025 | Electricity | MS IEC 60081:2003 or IEC 60081:2003 , MS IEC 60969:2006 or IEC 60969:2001 , MS IEC 60901:2003 or IEC 60901:1996 , MS IEC 62612:2021 or IEC 62612:2015 , MS IEC 60064:2006 or IEC 60064:2006 | Suruhanjaya Tenaga - ST (Energy Commission) | Energy Efficiency | https://cprc-clasp.ngo/policies/gpstno502024-guidelines-energy-using-product-lamp | https://www.st.gov.my/contents/2025/EECA/0701-GUIDELINES%20ON%20ENERGY%20USING%20PRODUCT.pdf
GP/ST/No.50/2024: Guidelines on Energy Using Product - Microwave Oven | This guide outlines the minimum energy performance standard (MEPS) and energy efficiency label for microwave oven that combines mricrowave fuctionality with additional heating method with size up to or equal to 32 Litre. Microwave oven should have the following functions: (a) solo; (b) combination; (c) convection; and (d) any other microwave oven with similar function; | Asia and Pacific, Malaysia | Ovens, Microwaves | Mandatory | Comparative Label, Minimum Performance Standard | Entered into force, Revised | 2013 | 2024 | March 2025 | Electricity | IEC 60705:2010 , MS IEC 62301:2012 , IEC 62301:2011 | Suruhanjaya Tenaga - ST (Energy Commission) | Energy Efficiency | https://cprc-clasp.ngo/policies/gpstno502024-guidelines-energy-using-product-microwave-oven | https://www.st.gov.my/contents/2025/EECA/0701-GUIDELINES%20ON%20ENERGY%20USING%20PRODUCT.pdf
GP/ST/No.50/2024: Guidelines on Energy Using Product - Refrigerator | This guide outlines the minimum energy performance standard (MEPS) and energy efficiency label for refrigerator with the following criteria: (a) one door or two door; (b) can be connected to main power; and (c) within the scope of MS IEC 62552-1:2016 or equivalent standard IEC 62552-1:2015 | Asia and Pacific, Malaysia | Refrigerators-Freezers | Mandatory | Comparative Label, Minimum Performance Standard | Entered into force, Revised | 2013 | 2024 | March 2025 | Electricity | MS IEC 62552-1:2016 , MS IEC 62552-3:2016 , IEC 62552-1:2015 , IEC 62552-3:2015 | Suruhanjaya Tenaga - ST (Energy Commission) | Energy Efficiency | https://cprc-clasp.ngo/policies/gpstno502024-guidelines-energy-using-product-refrigerator | https://www.st.gov.my/contents/2025/EECA/0701-GUIDELINES%20ON%20ENERGY%20USING%20PRODUCT.pdf
GP/ST/No.50/2024: Guidelines on Energy Using Product - Television | This guide outlines the minimum energy performance standard (MEPS) and energy efficiency label for television with size up to or equal to 177.8 cm (70 inch): (a) plasma; (b) liquid crystal display (LCD); (c) light emitting diode (LED); (d) cathode ray tube (CRT); and (e) any other display type with similar function | Asia and Pacific, Malaysia | Televisions | Mandatory | Comparative Label, Minimum Performance Standard | Entered into force, Revised | 2015 | 2024 | March 2025 | Electricity | MS IEC 62301:2012; IEC 62301:2011 , MS IEC 62087-3:2017; IEC 62087-3:2015 | Suruhanjaya Tenaga - ST (Energy Commission) | Energy Efficiency | https://cprc-clasp.ngo/policies/gpstno502024-guidelines-energy-using-product-television | https://www.st.gov.my/contents/2025/EECA/0701-GUIDELINES%20ON%20ENERGY%20USING%20PRODUCT.pdf
GP/ST/No.50/2024: Guidelines on Energy Using Product - Washing Machine | This guide outlines the minimum energy performance standard (MEPS) and energy efficiency label for washing machine for household use with or without heating devises utilizing cold or hot water supply. | Malaysia | Washing Machines | Mandatory | Comparative Label, Minimum Performance Standard | Entered into force, Revised | 2013 | 2024 | March 2025 | Electricity | MS IEC 60456: 2012 , IEC 60456: 2010 | Suruhanjaya Tenaga - ST (Energy Commission) | Energy Efficiency | https://cprc-clasp.ngo/policies/gpstno502024-guidelines-energy-using-product-washing-machine | https://www.st.gov.my/contents/2025/EECA/0701-GUIDELINES%20ON%20ENERGY%20USING%20PRODUCT.pdf
Guide on Minimum Energy Performance Standard (Meps) Requirement for Washing Machine (Amendment 1) | This guide specifies minimum energy performance standard (MEPS) and energy labeling requirements of washing machines for households use, with or without heating devices utilizing cold and/or hot water supply. | Malaysia | Washing Machines | Mandatory | Comparative Label, Minimum Performance Standard | New, Superseded | 2018 |  | February 2021 | Electricity | IEC 60456: 2010, MS IEC 60456: 2012 | Suruhanjaya Tenaga - ST (Energy Commission) | Energy Efficiency | https://cprc-clasp.ngo/policies/guide-minimum-energy-performance-standard-meps-requirement-washing-machine-amendment-1 | https://www.st.gov.my/en/contents/files/download/95/Guide_on_MEPS_for_Washing_Machine.pdf
Guide On Minimum Energy Performance Standard Requirements for Air Conditioner with Cooling Capacity ≤ 7.1kw | This guide specifies the minimum energy performance standard (MEPS) and energy labeling requirements for single-phase non-ducted single split wall mounted type vapour compression air conditioners with cooling capacity up to 7.1 kW. | Malaysia | Room ACs - Stationary ACs | Mandatory | Comparative Label, Minimum Performance Standard | Revised, Superseded | 2015 | 2018 | February 2021 | Electricity | ISO 16358-1:2013, MS ISO 5151:2012 MS ISO 5151:2012 | Suruhanjaya Tenaga - ST (Energy Commission) | Energy Efficiency | https://cprc-clasp.ngo/policies/guide-minimum-energy-performance-standard-requirements-air-conditioner-cooling-capacity | https://www.st.gov.my/contents/2021/MEPS/20210108%20-Guide%20on%20MEPS%20for%20AC%20(UPDATED).pdf
Guide on Minimum Energy Performance Standards for Fans | This Guide applies to (a) wall (b) desk (c) pedestal (d) ceiling fans. | Malaysia | Ceiling Fans, Portable Fans | Mandatory | Comparative Label, Minimum Performance Standard | New, Superseded | 2013 |  | February 2021 | Electricity | MS 2574:2014 | Suruhanjaya Tenaga - ST (Energy Commission) | Energy Efficiency | https://cprc-clasp.ngo/policies/guide-minimum-energy-performance-standards-fans | https://www.st.gov.my/web/consumer/details/7/2----http://portal.unimap.edu.my/portal/page/portal30/Lecture%20Notes/KEJURUTERAAN_SISTEM_ELEKTRIK/Semester%202%20Sidang%20Akademik%2020182019/EET432%20Electrical%20Energy%20Utilization/Reading%20References/MS%202574%202014%20(MEPS%20for%20Domestic%20Fan).pdf
Guide on Minimum Energy Performance Standards for Microwave Oven | This Guide is developed by the Commission to specify the MEPS and energy labelling requirements for microwave oven that can be connected to mains power and for household use. This Guide shall apply to the following function of microwave oven with size up to or equal to 32 Litre: (a) solo; (b) combination; (c) convection; (d) any other microwave oven with similar function; and (e) exclude any type of built-in microwave oven which its power supplied direct from power source. | Malaysia | Microwaves | Mandatory | Comparative Label, Minimum Performance Standard | New, Superseded | 2020 |  | February 2021 | Electricity | MS IEC 62301:2012, IEC 60705:2010 | Suruhanjaya Tenaga - ST (Energy Commission) | Energy Efficiency | https://cprc-clasp.ngo/policies/guide-minimum-energy-performance-standards-microwave-oven | https://www.st.gov.my/en/contents/files/download/95/Guide_on_MEPS_Microwave_Oven_Issue_Date_01_MARCH_2020.pdf
Guide on Minimum Energy Performance Standards for Refrigerator | This guide specifies the minimum energy performance standards (MEPS) requirements for household refrigerating appliances with one door or two door (Refer to figure 1) that can be connected to mains power and which are within the scope of MS IEC 62552-1 or identical. | Malaysia | Refrigerators-Freezers | Mandatory | Comparative Label, Minimum Performance Standard | Revised, Superseded | 2015 | 2018 | February 2021 | Electricity | MS IEC 62552-1:2016, MS IEC 62552-2:2016, MS IEC 62552-3:2018 | Suruhanjaya Tenaga - ST (Energy Commission) | Energy Efficiency | https://cprc-clasp.ngo/policies/guide-minimum-energy-performance-standards-refrigerator | https://www.st.gov.my/contents/files/download/95/Guideline_Minimum_Energy_Performance_Requirement_for_Refrigerator.pdf----https://www.st.gov.my/en/web/consumer/details/7/3
Guide on Minimum Energy Performance Standards for Rice cooker | This Guide is developed by the Commission to specify the MEPS and energy labeling requirements for rice cooker that can be connected to mains power and for household use. This Guide shall apply to the rice cooker with size up to or equal to 3.6 L and rated power up to 1600 Watt. | Malaysia | Rice Cookers | Mandatory | Comparative Label, Minimum Performance Standard | Entered into force, New | 2020 |  | February 2021 | Electricity | MS 2024 | Suruhanjaya Tenaga - ST (Energy Commission) | Energy Efficiency | https://cprc-clasp.ngo/policies/guide-minimum-energy-performance-standards-rice-cooker | https://www.st.gov.my/contents/2021/MEPS/20210108%20-%20Guide%20on%20MEPS%20for%20Rice%20Cooker%20(UPDATED).pdf
Guide on Minimum Energy Performance Standards for Television | This Guide is developed by the Commission to specify the MEPS and energy labeling requirements for televisions that can be connected to mains power and for household use. This Guide shall apply to the following types of television with size up to or equal to 177.8 cm (70 inch): (a) plasma; (b) liquid crystal display (LCD); (c) light emitting diode (LED); (d) cathode ray tube (CRT); and (e) any other display type with similar function. | Malaysia | Televisions | Mandatory | Comparative Label, Minimum Performance Standard | Entered into force, Revised, Superseded | 2015 | 2019 | February 2021 | Electricity | MS IEC 62301, IEC 62087 | Suruhanjaya Tenaga - ST (Energy Commission) | Energy Efficiency | https://cprc-clasp.ngo/policies/guide-minimum-energy-performance-standards-television | https://www.st.gov.my/en/contents/files/download/95/Energy_Efficiency_Labelling_Guideline_for_Television1.pdf
Guideline for Obtaining the Certificate of Approval (COA) for Led Lamps under Minimum Energy Performance Standards (MEPS) | This policy applies to tubular fluorescent lamps, compact fluorescent lamps (CFL), light emitting diode (LED) lamps, and incandescent lamps. This guideline applies only for self-ballasted LED lamps for general lighting services. | Malaysia | Tubular Lamps, Non-Directional lamps, Directional Lamps | Mandatory | Minimum Performance Standard | Entered into force, New | 2015 |  | February 2021 | Electricity | MS 62612 (P), MS IEC 60061-1, MS IEC 60064, MS IEC 60081, MS IEC 60901, MS IEC 60969 | Suruhanjaya Tenaga - ST (Energy Commission) | Energy Efficiency | https://cprc-clasp.ngo/policies/guideline-obtaining-certificate-approval-coa-led-lamps-under-minimum-energy-performance | https://www.st.gov.my/contents/article/consumer/2014/GUIDELINES_FOR_Certificate_of_Approval_Lamp_latest.pdf
Minimum Energy Performance Standard (MEPS) and Energy Star Rating for Television Receivers | This standard establishes MEPS and labeling requirements for televisions in Pakistan. This standard shall apply to the following types and sizes of TVs covering display sizes from 24 inches to 42 inches commonly used in Pakistan, with a supply voltage of 230 V 50 Hz or range 220-240 V, 50 Hz. LCD TVs (Liquid Crystal Display TVs), Plasma TVs, and LED TVs (Light Emitting Diodes TVs). Minimum Values of annual power consumption shall not be less than Star-1. The performance of the TVs applicable to this standard shall meet the requirements as specified in the standards IEC 60107, IEC 62087, and IEC 62301. | Pakistan | Televisions | Voluntary | Comparative Label, Endorsement Label, Minimum Performance Standard | Entered into force, New | 2017 |  | January 2024 | Electricity | IEC 5422/2018 , IEC 60107-1 , IEC 60107-2 , IEC 60107-3 , IEC 62301 , IEC 62087 , JIS C 6101-1 , JIS C 6101-2 , JIS C 6101-3 | National Energy Efficiency and Conservation Authority (NEECA) | Energy Efficiency | https://cprc-clasp.ngo/policies/minimum-energy-performance-standard-meps-and-energy-star-rating-television-receivers | https://psqca.com.pk/cs/newitems2021/electronics/27-PS%205422-2018.pdf
Minimum Energy Performance Standards and Labeling Requirements for Household Refrigerator-Freezers | This policy contains mandatory minimum energy performance standards (MEPS) and labeling requirements for household/domestic refrigerator-freezers. MEPS requirement (kWh/year): 0.576 x Vadj + 420 Where Vadj = adjusted volume (in liters) | Pakistan | Refrigerators-Freezers | Mandatory | Comparative Label, Minimum Performance Standard | Entered into force, New | 2024 |  | January 2025 | Electricity | PS:IEC 62552-1/2018 , PS:IEC 62552-2/2018 , PS:IEC 62552-3/2016 , PS:IEC 62552-3 AMD 1/2021 | National Energy Efficiency and Conservation Authority (NEECA) | Energy Efficiency | https://cprc-clasp.ngo/policies/minimum-energy-performance-standards-and-labeling-requirements-household-refrigerator | https://neeca.pk/neecagov/regulations/SRO414(I)-2024.pdf
National Energy Efficiency and Conservation Policy 2023 | This policy identifies national energy-saving priorities in the following sectors: industry, building, transport, and power. The policy identifies opportunities for mandatory MEPS and labeling schemes. | Pakistan | Tubular Lamps, Non-Directional lamps, Directional Lamps, Space Heating and Space Cooling, Portable Fans, Room ACs - Stationary ACs, Refrigerators-Freezers | Not applicable | Comparative Label, Endorsement Label, Minimum Performance Standard | Entered into force, New | 2023 |  | January 2024 | Electricity, Gas, LPG |  | National Energy Efficiency and Conservation Authority (NEECA) | Energy Efficiency, Industrial Sector | https://cprc-clasp.ngo/policies/national-energy-efficiency-and-conservation-policy-2023 | https://neeca.gov.pk/SiteImage/Misc/files/NEEC%20Policy%202023-1.pdf
Pakistan Energy Label for Motors | This regulation establishes Minimum Energy Performance standards for electric motor efficiency and requires compliance with a star rating system. The regulation applies to the import and offer for sale of three-phase squirrel cage induction motors designed to operate at 50 Hz or 60 Hz with: a) a rated output power greater than or equal to 0.12 kW and less than or equal to 1,000 kW; and b) a rated voltage of up to 1000 volts alternating current; and c) 2, 4, 6 or 8 poles; and d) a continuous duty rating. The regulation also applies to the import and offer for sale of single-phase squirrel cage induction motors of all types designed to operate at 50 Hz or 60 Hz with a rated output power greater than or equal to 0.12 kW. | Pakistan | 3-Phase Motors, 1-Phase Motors | Mandatory | Comparative Label, Minimum Performance Standard | Entered into force, New | 2014 | 2024 | January 2025 | Electricity | ISO/IEC 17025, IEC 60034-1 ED. 13.0, IEC 60034-2-1 Ed. 2.0 2014 | National Energy Efficiency and Conservation Authority (NEECA) | Energy Efficiency | https://cprc-clasp.ngo/policies/pakistan-energy-label-motors | https://neeca.pk/neecagov/regulations/SRO412(I)-2024.pdf
Pakistan Energy Labels for Fans | This policy is established to ensure that all electric fans sold in Pakistan meet Minimum Energy Performance Standards (MEPS) and comply with NEECA's energy star rating system of 1 to 5 stars. The fans should conform to all the requirements of Pakistan Standard PS:1/2021 (Comfort Fans and Regulators for Household and Similar Purposes – Methods for Measuring Performance) with all its amendments, as applicable to participate in the Pakistan Energy Labeling Program. | Pakistan | Ceiling Fans | Mandatory | Comparative Label, Minimum Performance Standard | Entered into force, Revised | 2014 | 2024 | January 2025 | Electricity | PS:1/2021 | National Energy Efficiency and Conservation Authority (NEECA) | Energy Efficiency | https://cprc-clasp.ngo/policies/pakistan-energy-labels-fans | https://neeca.pk/neecagov/regulations/SRO411(I)-2024.pdf
Pakistan Energy Labels for LED Lights | This policy establishes mandatory Minimum Energy Performance Standards (MEPS) and labels for LED lights that are normally used in households and buildings for general lighting purposes and street lighting. LED lights should conform to all the requirements of Pakistan Standard PS:IEC60050-845 with all its amendments, as applicable to participate in the Pakistan Energy Labeling Program. | Pakistan | Tubular Lamps, Non-Directional lamps, Directional Lamps | Mandatory | Comparative Label, Minimum Performance Standard | Entered into force, Revised | 2020 | 2024 | January 2025 | Electricity | PS:IEC60050-845 | National Energy Efficiency and Conservation Authority (NEECA) | Energy Efficiency | https://cprc-clasp.ngo/policies/pakistan-energy-labels-led-lights | https://neeca.pk/neecagov/regulations/SRO415(I)-2024.pdf
Pakistan Energy Labels for Room Air Conditioners | This policy is established to enforce Minimum Energy Performance Standards (MEPS) with an energy star rating system for air conditioning units. Room air conditioner means non-ducted wall mounted split room air conditioners with cooling capacity up to 10.5 kW that can be connected to main power and which are within the scope of PS:ISO5151/2013 and it includes non-inverter room air conditioner, inverter room air conditioner, and wall mounted split room air conditioner. | Pakistan | Room ACs - Stationary ACs | Mandatory | Comparative Label, Minimum Performance Standard | Entered into force, New | 2014 | 2024 | January 2025 | Electricity | PS: ISO 16358-1, PS: ISO5151/2013 | National Energy Efficiency and Conservation Authority (NEECA) | Energy Efficiency | https://cprc-clasp.ngo/policies/pakistan-energy-labels-room-air-conditioners | https://neeca.pk/neecagov/regulations/SRO413(I)-2024.pdf
Pakistan MEPS and labeling for CFLs | This standard shall apply to self-ballasted compact fluorescent lamps -CFLs; generally known as Energy Savers of all commonly used shapes¦sizes: U-shaped & Spiral shaped, Edison screw holder or bayonet¦pin type adopter; in Pakistan, with nominal power rating from 3Watt to 60 Watt at rated supply voltage of 230 V, 50 Hz or voltage range 220 240 V, 50 Hz as marked on the lamp. The standard does not apply to self-ballasted fluorescent lamps used with covers. | Pakistan | Non-Directional lamps, Directional Lamps | Voluntary | Comparative Label, Endorsement Label, Minimum Performance Standard | New | 2014 |  | January 2024 | Electricity | PS-IEC 60969 | National Energy Efficiency and Conservation Authority (NEECA) | Energy Efficiency | https://cprc-clasp.ngo/policies/pakistan-meps-and-labeling-cfls | https://drive.google.com/file/d/0B_Ht8Q1cIEovQW5CZlF0VTRRZHM/view
Pakistan Standard: Household Microwave Oven - Methods for Measuring Performance | This standard applies to microwave ovens for household use and combination microwave ovens. Microwave ovens are defined as appliances using electromagnetic energy in the ISM frequency band of 2,450 MHz for heating food and beverages in the cavity. Combination microwave ovens are microwave ovens in which the microwave energy is combined with thermal energy. | Pakistan | Microwaves | Voluntary | Endorsement Label, Minimum Performance Standard | Entered into force, New |  |  | January 2024 | Electricity | IEC 60705:2018 | National Energy Efficiency and Conservation Authority (NEECA) | Energy Efficiency | https://cprc-clasp.ngo/policies/pakistan-standard-household-microwave-oven-methods-measuring-performance | https://psqca.com.pk/cs/newitems2021/electrotechnical/56-PS%205254%20based%20on%2060705.pdf
Quality standards for stand-alone renewable energy products with power ratings less than or equal to 350 W | Standalone off-grid solar products (pico-PV and SHS kits) up to 350 Wp No policy link available. | Zimbabwe | Solar Energy Kits | Voluntary | Quality Standard | Entered into force, New | 2021 |  | June 2021 | Solar | IEC TS 62257-9-5 | Standards Association of Zimbabwe (SAZ) | Energy Efficiency, Off-Grid | https://cprc-clasp.ngo/policies/quality-standards-stand-alone-renewable-energy-products-power-ratings-less-or-equal-350-0
SRO 604(I)/2019 Import Policy on Solar Equipment | Solar PV panels, inverters, charge controllers, junction boxes, cables and standalone solar products including solar kits, solar water pumps, solar water heaters and solar cookers. No policy link available. | Pakistan | Solar Inverters, Solar Stoves, Solar Water Pumps, Solar Energy Kits | Mandatory | Minimum Performance Standard | Entered into force, New | 2019 |  | October 2019 | Solar |  | National Energy Efficiency and Conservation Authority (NEECA) | Energy Efficiency, Off-Grid, Productive Use | https://cprc-clasp.ngo/policies/sro-604i2019-import-policy-solar-equipment | https://www.commerce.gov.pk/wp-content/uploads/2019/06/SRO-604.pdf