## Policy Search
Policy | Description | Geography | Products Type | Policy Approach | Policy Instrument | Policy Status | Adopted | Revised | Updated by CLASP | Fuel Types | Test Method Applied | Responsible Agency | Related Topics | Permalink | Source
Electric Motors Minimum Energy Performance Standards | Electric Motors Minimum Energy Performance Standards | Pakistan | 3-Phase Motors, 1-Phase Motors | Mandatory | Minimum Performance Standard | Entered into force, New | 2020 |  | February 2021 | Electricity |  | National Energy Efficiency and Conservation Authority (NEECA) | Energy Efficiency | https://cprc-clasp.ngo/policies/electric-motors-minimum-energy-performance-standards | https://clasp.ngo/updates/2021/pakistan-launches-first-efficiency-policy-for-electric-motors
Energy Conservation (Regulated Goods and Registered Suppliers) Regulations 2017 | This regulation specifies the MEPS and labeling requirements for air‑conditioners; single-phase clothes dryers; single-phase lamps; ballasts for fluorescent lamps; single-phase refrigerators without freezers, refrigerators with freezers, and refrigerators with freezers and through-the-door ice dispensers; single‑phase televisions; and single speed three-phase 50 Hz induction motors. | Singapore* | Televisions, Clothes Dryers, Non-Directional lamps, Directional Lamps, Fluorescent and HID Lighting, 3-Phase Motors, Room ACs - Stationary ACs, Refrigerators-Freezers | Mandatory | Comparative Label, Minimum Performance Standard | Entered into force, Revised |  |  | October 2022 | Electricity | Single-phase non-ducted room air conditioners: ISO 5151:2017, ISO 15042:2017 , Refrigerators: ISO 15502:2005; IEC 62552:2007 , Clothes Dryers: IEC 61121:2005 , Televisions: IEC 62087:2008 , General Lighting: CIE 84:1989; IEC 60064 , Three-phase VRF air-conditioners: ISO 15042:2017 , Three-phase induction motors: IEC 60032:2014 | Minister for the Environment and Water Resources | Energy Efficiency | https://cprc-clasp.ngo/policies/energy-conservation-regulated-goods-and-registered-suppliers-regulations-2017 | https://sso.agc.gov.sg/Act/ECA2012/Uncommenced/20171227?ValidDt=20180101&ViewType=Sl
MELS for Casement and Window Air-Conditioners | This policy defines the minimum energy labeling scheme for casement and window air-conditioners up to 8.8kW. | Singapore* | Room ACs - Stationary ACs | Mandatory | Comparative Label | New | 2008 | 2014 | December 2023 | Electricity | ISO 5151:2017 , IEC 62301:2005 , IEC 62301:2011 | National Environment Agency | Energy Efficiency | https://cprc-clasp.ngo/policies/mels-casement-and-window-air-conditioners | https://www.nea.gov.sg/our-services/climate-change-energy-efficiency/energy-efficiency/household-sector/tick-rating
MELS for Clothes Dryers | This policy defines minimum energy labeling scheme (MELS) requirements for clothes dryers with a rated capacity of up to 10kg. Energy Consumption (EC) per wash in kWh (all clothes dryers) - 1 tick: NA - 2 tick: Rated capacity x 0.55 ≥ EC > Rated capacity x 0.45 - 3 tick: Rated capacity x 0.45 ≥ EC > Rated capacity x 0.37 - 4 tick: Rated capacity x 0.37 ≥ EC > Rated capacity x 0.30 - 5 tick: Rated capacity x 0.30 ≥ EC Rated Capacity means the mass in kilograms of a particular type of dry textiles which, according to the instructions of the manufacturer of the clothes dryer, can be treated in a particular drying program suitable for drying the particular type of dry textile. | Singapore* | Clothes Dryers | Mandatory | Comparative Label | Revised | 2009 | 2014 | December 2023 | Electricity | IEC 61121:2005 with amendment 1 | National Environment Agency | Energy Efficiency | https://cprc-clasp.ngo/policies/mels-clothes-dryers | https://www.nea.gov.sg/our-services/climate-change-energy-efficiency/energy-efficiency/household-sector/tick-rating
MELS for Commercial Storage Refrigerators (2025) | This policy defines minimum energy labeling scheme requirements for chiller, freezers, and combinations type of all capacities. | Singapore* | Refrigerated Cabinets, Wine Chillers, Walk-In Coolers and Freezers, Refrigerated Vending Machines, Freezers-only | Mandatory | Comparative Label | Entered into force, New | 2024 |  | September 2025 | Electricity |  | National Environment Agency | Energy Efficiency | https://cprc-clasp.ngo/policies/mels-commercial-storage-refrigerators-2025 | https://www.nea.gov.sg/our-services/climate-change-energy-efficiency/energy-efficiency/household-sector/tick-rating
MELS for General Lighting (2019) | This policy defines minimum energy labeling scheme requirements for incandescent lamps, CFLi lamps, and LEDs with an Edison screw or a bayonet lamp cap. | Singapore* | Tubular Lamps, Non-Directional lamps | Mandatory | Comparative Label | Revised, Superseded | 2015 | 2019 | December 2023 | Electricity |  | National Environment Agency | Energy Efficiency | https://cprc-clasp.ngo/policies/mels-general-lighting-2019 | https://www.nea.gov.sg/our-services/climate-change-energy-efficiency/energy-efficiency/household-sector/tick-rating
MELS for General Lighting (2024) | This policy set energy label scheme for all regulated lamps: | Singapore* | Tubular Lamps, Non-Directional lamps | Mandatory | Comparative Label | Entered into force, Revised | 2015 | 2024 | September 2025 | Electricity |  | National Environment Agency | Energy Efficiency | https://cprc-clasp.ngo/policies/mels-general-lighting-2024 | https://www.nea.gov.sg/our-services/climate-change-energy-efficiency/energy-efficiency/household-sector/tick-rating
MELS for Portable Air-Conditioners (2024) | This policy defines the minimum energy labeling scheme for single-phase portable air-conditioners: | Singapore* | Portable ACs | Mandatory | Comparative Label | Entered into force, New |  | 2024 | September 2025 | Electricity |  | National Environment Agency | Energy Efficiency | https://cprc-clasp.ngo/policies/mels-portable-air-conditioners-2024 | https://www.nea.gov.sg/our-services/climate-change-energy-efficiency/energy-efficiency/household-sector/tick-rating
MELS for Refrigerators | This policy defines minimum energy labeling scheme requirements for the following products: - Refrigerators without a freezer up to 900L - Refrigerators with a freezer up to 300L - Refrigerators with a freezer > 300L to 900L - Refrigerators with freezer and through-the-door ice dispenser | Singapore* | Refrigerators-Freezers | Mandatory | Comparative Label | New | 2008 | 2014 | December 2023 | Electricity | IEC 62552:2007 , ISO 15502:2005 | National Environment Agency | Energy Efficiency | https://cprc-clasp.ngo/policies/mels-refrigerators | https://www.nea.gov.sg/our-services/climate-change-energy-efficiency/energy-efficiency/household-sector/tick-rating
MELS for Split Type Air-Conditioners | This policy applies to any single-phase non-ducted room air-conditioner (split type (inverter)) with a cooling capacity of 17.6 kW or lower and any single-phase non-ducted room air-conditioner (split type (non-inverter)) with a cooling capacity of 17.6 kW or lower. | Singapore* | Room ACs - Stationary ACs | Mandatory | Comparative Label | Revised | 2008 | 2014 | December 2023 | Electricity | ISO 15042:2017 , IEC 62301:2005 , IEC 62301:2011 | National Environment Agency | Energy Efficiency | https://cprc-clasp.ngo/policies/mels-split-type-air-conditioners | https://www.nea.gov.sg/our-services/climate-change-energy-efficiency/energy-efficiency/household-sector/tick-rating
MELS for Televisions | This policy contains minimum energy labeling scheme (MELS) requirements for televisions. | Singapore* | Televisions | Mandatory | Comparative Label | New | 2014 |  | December 2023 | Electricity | IEC 62087:2008 , IEC 62087:2011 | National Environment Agency | Energy Efficiency | https://cprc-clasp.ngo/policies/mels-televisions | https://www.nea.gov.sg/our-services/climate-change-energy-efficiency/energy-efficiency/household-sector/tick-rating
MELS for Three-Phase VRF Air-Conditioners | This policy defines the minimum energy labeling scheme requirements for base module/units of a three-phase VRF air-conditioners (unit efficiency) of all cooling capacities. | Singapore* | Central ACs | Mandatory | Comparative Label | New | 2021 |  | December 2023 | Electricity | ISO 15042:2017 | National Environment Agency | Energy Efficiency | https://cprc-clasp.ngo/policies/mels-three-phase-vrf-air-conditioners | https://www.nea.gov.sg/our-services/climate-change-energy-efficiency/energy-efficiency/household-sector/tick-rating
MELS for Water Heater (2025) | This policy defines minimum energy labeling scheme requirements for all regulated water heaters: | Singapore* | Instantaneous Water Heaters, Storage Water Heaters | Mandatory | Comparative Label | New | 2024 |  | September 2025 | Electricity |  | National Environment Agency | Energy Efficiency | https://cprc-clasp.ngo/policies/mels-water-heater-2025 | https://www.nea.gov.sg/our-services/climate-change-energy-efficiency/energy-efficiency/household-sector/tick-rating
MEPS for casement and window air-conditioners | This policy applies to casement and window (up to 8.8 kW). The Minimum Coefficient of Performance (COP) is set at COP100% > 3.78. Cooling capacity refers to the measured total cooling capacity in accordance with the applicable test standards: ISO 5151:2017, Section 5.1: Cooling capacity test, Climate Class T1. | Singapore* | Room ACs - Stationary ACs | Mandatory | Minimum Performance Standard | Entered into force, Revised | 2011 | 2022 | December 2023 | Electricity | ISO 5151:2017, Section 5.1: Cooling capacity test, Climate Class T1 | National Environment Agency | Energy Efficiency | https://cprc-clasp.ngo/policies/meps-casement-and-window-air-conditioners | https://www.nea.gov.sg/our-services/climate-change-energy-efficiency/energy-efficiency/household-sector/about-mandatory-energy-labelling-and-minimum-energy-performance-standards
MEPS for Clothes Dryers | This policy defines minimum energy performance requirements for clothes dryers with a rated capacity of https://www.nea.gov.sg/up to 10kg. The revised 2022 MEPS are: EC ≤ [Rated Capacity x 0.55], where “Rated Capacity” means the mass in kilograms of a particular type of dry textiles which, according to the instructions of the manufacturer of the clothes dryer, can be treated in a particular drying program suitable for drying the particular type of dry textile and “EC” means Energy Consumption in kWh per wash. | Singapore* | Clothes Dryers | Mandatory | Minimum Performance Standard | Revised | 2014 | 2022 | December 2023 | Electricity | IEC1 61121:2005 with amendment 1, Section 9.2.1: Drying tests general | National Environment Agency | Energy Efficiency | https://cprc-clasp.ngo/policies/meps-clothes-dryers | https://www.nea.gov.sg/our-services/climate-change-energy-efficiency/energy-efficiency/household-sector/minimum-energy-performance-standards
MEPS for Commercial Storage Refrigerators (2025) | This policy sets minimum energy performance standards for commercial storage refrigerators as shown below | Singapore* | Refrigerated Cabinets, Wine Chillers, Walk-In Coolers and Freezers, Refrigerated Vending Machines, Freezers-only | Mandatory | Minimum Performance Standard | Entered into force, New | 2025 |  | September 2025 | Electricity |  | National Environment Agency | Energy Efficiency | https://cprc-clasp.ngo/policies/meps-commercial-storage-refrigerators-2025 | https://www.nea.gov.sg/our-services/climate-change-energy-efficiency/energy-efficiency/household-sector/minimum-energy-performance-standards
MEPS for General Lighting | This policy sets minimum energy performance requirements for the following products: incandescent lamps (25-200W), Compact fluorescent lamps with integrated ballast (CFLi) (up to 60W), LED lamps with an Edison screw or a bayonet lamp cap (up to 60W), Compact fluorescent lamps without integrated ballast (CFLni), T8 Linear, double-capped, fluorescent lamps (LFL)[0.5 - 1.5]m, and LED lamps designed as a direct replacement for CFLni and T8 LFL without requiring any internal modification of the luminaires. | Singapore* | Lighting, Lamps, Tubular Lamps, Non-Directional lamps, HD lamps and retrofits | Mandatory | Minimum Performance Standard | Revised, Superseded | 2015 | 2019 | December 2023 | Electricity | CIE3 84:1989 and IEC 60064, Measurement of luminous flux , CIE 84:1989 and IEC 60064 or IEC 60357, Measurement of luminous flux , IEC 60969:2001, Performance tests , IEC 60901:2001, Performance tests , IEC 60081:2002, Performance tests , IEC 62612:2013, Performance tests , IEC 62612:2013, Performance tests | National Environment Agency | Energy Efficiency | https://cprc-clasp.ngo/policies/meps-general-lighting | https://www.nea.gov.sg/our-services/climate-change-energy-efficiency/energy-efficiency/household-sector/about-mandatory-energy-labelling-and-minimum-energy-performance-standards
MEPS for General Lighting (2024) | This policy sets minimum energy performance standards for lamps as shown below | Singapore* | Tubular Lamps, Non-Directional lamps | Mandatory | Minimum Performance Standard | Revised | 2015 | 2024 | September 2025 | Electricity |  | National Environment Agency | Energy Efficiency | https://cprc-clasp.ngo/policies/meps-general-lighting-2024 | https://www.nea.gov.sg/our-services/climate-change-energy-efficiency/energy-efficiency/household-sector/minimum-energy-performance-standards
MEPS for Portable Air-Conditioners (2024) | This policy regulates minimum energy performance standard for portable air conditioners. Single-phase portable air-conditioners having a single exhaust duct (up to 12 kW) should have Coefficient of Performance (COP) 100% equal or greater than 3.0. Cooling capacity refers to the measured total cooling capacity in accordance with the applicable test standards. 1 Weighted COP = 0.4 x COP100% + 0.6 x COP50% N is the number of indoor and outdoor units Standby power is expressed in Watts | Singapore* | Portable ACs | Mandatory | Minimum Performance Standard | New | 2024 |  | September 2025 | Electricity |  | National Environment Agency | Energy Efficiency | https://cprc-clasp.ngo/policies/meps-portable-air-conditioners-2024 | https://www.nea.gov.sg/our-services/climate-change-energy-efficiency/energy-efficiency/household-sector/minimum-energy-performance-standards
MEPS for Refrigerators (2022) | This policy defines minimum energy performance requirements for the following refrigerators: - Refrigerators without a freezer up to 900L: - Refrigerators with a freezer up to 300L: AEC ≤ [(465 + 1.378 xVadj tot) x 0.427] - Refrigerators with a freezer > 300L to 900L: AEC ≤ [(465 + 1.378 xVadj tot) x 0.427] - Refrigerators with freezer and through-the-door ice dispenser: AEC ≤ [(585 + 1.378 x Vadj tot) x 0.409] - Vadj tot is defined as the sum of the adjusted volumes of the refrigerator compartments. - “Through-the-door ice dispenser” means an automatic ice maker coupled with a device that delivers ice on demand externally through a door. - “AEC” means Annual Energy Consumption. | Singapore* | Refrigerators-Freezers | Mandatory | Minimum Performance Standard | Revised, Superseded | 2011 | 2022 | December 2023 | Electricity | IEC 62552:2007 or ISO2 15502:2005, Section 15: Energy consumption test, climate class T | National Environment Agency | Energy Efficiency | https://cprc-clasp.ngo/policies/meps-refrigerators-2022 | https://www.nea.gov.sg/our-services/climate-change-energy-efficiency/energy-efficiency/household-sector/minimum-energy-performance-standards
MEPS for Refrigerators (2025) | This policy raises minimum energy performance standards for refrigerators with adjusted volumes no greater than 900 litres. | Singapore* | Refrigerators-Freezers | Mandatory | Minimum Performance Standard | Revised | 2011 | 2025 | September 2025 | Electricity |  | National Environment Agency | Energy Efficiency | https://cprc-clasp.ngo/policies/meps-refrigerators-2025 | https://www.nea.gov.sg/our-services/climate-change-energy-efficiency/energy-efficiency/household-sector/minimum-energy-performance-standards
MEPS for Split Type Air-Conditioners (2022) | This policy applies to any single-phase non-ducted room air-conditioner (split type (inverter)) with a cooling capacity of 17.6 kW or lower and any single-phase non-ducted room air-conditioner (split type (non-inverter)) with a cooling capacity of 17.6 kW or lower. The established MEPS are: Single/Multi Split (inverter) up to 17.6kW: COP100% ≥ 3.34 Single/Multi Split (inverter) up to 17.6kW: COPweighted ≥ 4.04 Single/Multi Split (non-inverter) up to 17.6kW: COP100% ≥ 4.04 COPweighted = 0.4 x COP100% + 0.6 x COP50% | Singapore* | Room ACs - Stationary ACs | Mandatory | Minimum Performance Standard | Revised, Superseded | 2011 | 2022 | December 2023 | Electricity | ISO 15042:2017, Section 6.1: Cooling capacity test, climate class T1 , ISO 5151:2017, Section 5.1: Cooling capacity test, Climate class T1 , IEC 62301:2005 or IEC 62301:2011, Section 5.3.1 or 5.3.2 of IEC 62301:2005 or Section 5.3.2, 5.3.3 or 5.3.4 of IEC 62301:2011, Climate class Nil | National Environment Agency | Energy Efficiency | https://cprc-clasp.ngo/policies/meps-split-type-air-conditioners-2022 | https://www.nea.gov.sg/our-services/climate-change-energy-efficiency/energy-efficiency/household-sector/about-mandatory-energy-labelling-and-minimum-energy-performance-standards
MEPS for Split Type Air-Conditioners (2025) | This policy raises MEPS for single and multi split air conditioners. | Singapore* | Room ACs - Stationary ACs | Mandatory | Minimum Performance Standard | Entered into force, Revised | 2011 | 2025 | September 2025 | Electricity |  | National Environment Agency | Energy Efficiency | https://cprc-clasp.ngo/policies/meps-split-type-air-conditioners-2025 | https://www.nea.gov.sg/our-services/climate-change-energy-efficiency/energy-efficiency/household-sector/about-mandatory-energy-labelling-and-minimum-energy-performance-standards
MEPS for Televisions (2024/2025) | This policy sets minimum energy performance standards for non-8K TV at 4-tick and 8K TV at 3-tick, effective in April 2024, and April 2025 respectively, as shown below | Singapore* | Televisions | Mandatory | Minimum Performance Standard | Entered into force, New | 2024 |  | September 2025 | Electricity |  | National Environment Agency | Energy Efficiency | https://cprc-clasp.ngo/policies/meps-televisions-20242025 | https://www.nea.gov.sg/our-services/climate-change-energy-efficiency/energy-efficiency/household-sector/minimum-energy-performance-standards
MEPS for Three-Phase Induction Motors (2018) | This policy applies to three-phase induction motors with a rated output from 0.75kW to 200kW and three-phase induction motors with a rated output >200kW to ≤ 375kW. | Singapore* | 3-Phase Motors | Mandatory | Minimum Performance Standard | New | 2018 |  | December 2023 | Electricity | IEC 60034-2-1 (2014), Method 2-1-1B , IEEE 112 (2004), Method B | National Environment Agency | Energy Efficiency, Industrial Sector | https://cprc-clasp.ngo/policies/meps-three-phase-induction-motors-2018 | https://www.nea.gov.sg/our-services/climate-change-energy-efficiency/energy-efficiency/household-sector/minimum-energy-performance-standards
MEPS for Three-Phase VRF Air-Conditioners (2021) | A base module/unit of a three-phase VRF air-conditioner (unit efficiency) of all cooling capacities must meet the following Minimum Integrated Energy Efficiency Ratio (IEER): ≥ 4.35. Integrated Energy Efficiency Ratio (IEER) = (0.020 x A) + (0.617 x B) + (0.238 x C) + (0.125 x D) where A = COP at full load cooling capacity tested under ISO 15042 T1 condition, B = COP at 75% part load cooling capacity tested under ISO 15042 T1 condition, C = COP at 50% part load cooling capacity tested under ISO 15042 T1 condition, D = COP at 25% part load cooling capacity tested under ISO 15042 T1 condition. | Singapore* | Central ACs | Mandatory | Minimum Performance Standard | New | 2021 |  | December 2023 | Electricity | ISO 15042:2017, Section 6.1: Cooling capacity test, climate class T1 , IEC 62301:2005 or IEC 62301:2011, Section 5.3.1 or 5.3.2 of IEC 62301:2005 or Section 5.3.2, 5.3.3 or 5.3.4 of IEC 62301:2011 | National Environment Agency | Energy Efficiency | https://cprc-clasp.ngo/policies/meps-three-phase-vrf-air-conditioners-2021 | https://www.nea.gov.sg/our-services/climate-change-energy-efficiency/energy-efficiency/household-sector/about-mandatory-energy-labelling-and-minimum-energy-performance-standards
MEPS for Water Heater (2025) | This policy sets minimum energy performance standards for water heaters as shown below | Singapore* | Instantaneous Water Heaters, Storage Water Heaters | Mandatory | Minimum Performance Standard | Entered into force, New | 2025 |  | September 2025 | Electricity |  | National Environment Agency | Energy Efficiency | https://cprc-clasp.ngo/policies/meps-water-heater-2025 | https://www.nea.gov.sg/our-services/climate-change-energy-efficiency/energy-efficiency/household-sector/minimum-energy-performance-standards
Minimum Energy Performance Standards and Labeling Requirements for Household Refrigerator-Freezers | This policy contains mandatory minimum energy performance standards (MEPS) and labeling requirements for household/domestic refrigerator-freezers. MEPS requirement (kWh/year): 0.576 x Vadj + 420 Where Vadj = adjusted volume (in liters) | Pakistan | Refrigerators-Freezers | Mandatory | Comparative Label, Minimum Performance Standard | Entered into force, New | 2024 |  | January 2025 | Electricity | PS:IEC 62552-1/2018 , PS:IEC 62552-2/2018 , PS:IEC 62552-3/2016 , PS:IEC 62552-3 AMD 1/2021 | National Energy Efficiency and Conservation Authority (NEECA) | Energy Efficiency | https://cprc-clasp.ngo/policies/minimum-energy-performance-standards-and-labeling-requirements-household-refrigerator | https://neeca.pk/neecagov/regulations/SRO414(I)-2024.pdf
Pakistan Energy Label for Motors | This regulation establishes Minimum Energy Performance standards for electric motor efficiency and requires compliance with a star rating system. The regulation applies to the import and offer for sale of three-phase squirrel cage induction motors designed to operate at 50 Hz or 60 Hz with: a) a rated output power greater than or equal to 0.12 kW and less than or equal to 1,000 kW; and b) a rated voltage of up to 1000 volts alternating current; and c) 2, 4, 6 or 8 poles; and d) a continuous duty rating. The regulation also applies to the import and offer for sale of single-phase squirrel cage induction motors of all types designed to operate at 50 Hz or 60 Hz with a rated output power greater than or equal to 0.12 kW. | Pakistan | 3-Phase Motors, 1-Phase Motors | Mandatory | Comparative Label, Minimum Performance Standard | Entered into force, New | 2014 | 2024 | January 2025 | Electricity | ISO/IEC 17025, IEC 60034-1 ED. 13.0, IEC 60034-2-1 Ed. 2.0 2014 | National Energy Efficiency and Conservation Authority (NEECA) | Energy Efficiency | https://cprc-clasp.ngo/policies/pakistan-energy-label-motors | https://neeca.pk/neecagov/regulations/SRO412(I)-2024.pdf
Pakistan Energy Labels for Fans | This policy is established to ensure that all electric fans sold in Pakistan meet Minimum Energy Performance Standards (MEPS) and comply with NEECA's energy star rating system of 1 to 5 stars. The fans should conform to all the requirements of Pakistan Standard PS:1/2021 (Comfort Fans and Regulators for Household and Similar Purposes – Methods for Measuring Performance) with all its amendments, as applicable to participate in the Pakistan Energy Labeling Program. | Pakistan | Ceiling Fans | Mandatory | Comparative Label, Minimum Performance Standard | Entered into force, Revised | 2014 | 2024 | January 2025 | Electricity | PS:1/2021 | National Energy Efficiency and Conservation Authority (NEECA) | Energy Efficiency | https://cprc-clasp.ngo/policies/pakistan-energy-labels-fans | https://neeca.pk/neecagov/regulations/SRO411(I)-2024.pdf
Pakistan Energy Labels for LED Lights | This policy establishes mandatory Minimum Energy Performance Standards (MEPS) and labels for LED lights that are normally used in households and buildings for general lighting purposes and street lighting. LED lights should conform to all the requirements of Pakistan Standard PS:IEC60050-845 with all its amendments, as applicable to participate in the Pakistan Energy Labeling Program. | Pakistan | Tubular Lamps, Non-Directional lamps, Directional Lamps | Mandatory | Comparative Label, Minimum Performance Standard | Entered into force, Revised | 2020 | 2024 | January 2025 | Electricity | PS:IEC60050-845 | National Energy Efficiency and Conservation Authority (NEECA) | Energy Efficiency | https://cprc-clasp.ngo/policies/pakistan-energy-labels-led-lights | https://neeca.pk/neecagov/regulations/SRO415(I)-2024.pdf
Pakistan Energy Labels for Room Air Conditioners | This policy is established to enforce Minimum Energy Performance Standards (MEPS) with an energy star rating system for air conditioning units. Room air conditioner means non-ducted wall mounted split room air conditioners with cooling capacity up to 10.5 kW that can be connected to main power and which are within the scope of PS:ISO5151/2013 and it includes non-inverter room air conditioner, inverter room air conditioner, and wall mounted split room air conditioner. | Pakistan | Room ACs - Stationary ACs | Mandatory | Comparative Label, Minimum Performance Standard | Entered into force, New | 2014 | 2024 | January 2025 | Electricity | PS: ISO 16358-1, PS: ISO5151/2013 | National Energy Efficiency and Conservation Authority (NEECA) | Energy Efficiency | https://cprc-clasp.ngo/policies/pakistan-energy-labels-room-air-conditioners | https://neeca.pk/neecagov/regulations/SRO413(I)-2024.pdf
SRO 604(I)/2019 Import Policy on Solar Equipment | Solar PV panels, inverters, charge controllers, junction boxes, cables and standalone solar products including solar kits, solar water pumps, solar water heaters and solar cookers. No policy link available. | Pakistan | Solar Inverters, Solar Stoves, Solar Water Pumps, Solar Energy Kits | Mandatory | Minimum Performance Standard | Entered into force, New | 2019 |  | October 2019 | Solar |  | National Energy Efficiency and Conservation Authority (NEECA) | Energy Efficiency, Off-Grid, Productive Use | https://cprc-clasp.ngo/policies/sro-604i2019-import-policy-solar-equipment | https://www.commerce.gov.pk/wp-content/uploads/2019/06/SRO-604.pdf