## Policy Search
Policy | Description | Geography | Products Type | Policy Approach | Policy Instrument | Policy Status | Adopted | Revised | Updated by CLASP | Fuel Types | Test Method Applied | Responsible Agency | Related Topics | Permalink | Source
Energy Conservation (Regulated Goods and Registered Suppliers) Regulations 2017 | This regulation specifies the MEPS and labeling requirements for air‑conditioners; single-phase clothes dryers; single-phase lamps; ballasts for fluorescent lamps; single-phase refrigerators without freezers, refrigerators with freezers, and refrigerators with freezers and through-the-door ice dispensers; single‑phase televisions; and single speed three-phase 50 Hz induction motors. | Singapore* | Televisions, Clothes Dryers, Non-Directional lamps, Directional Lamps, Fluorescent and HID Lighting, 3-Phase Motors, Room ACs - Stationary ACs, Refrigerators-Freezers | Mandatory | Comparative Label, Minimum Performance Standard | Entered into force, Revised |  |  | October 2022 | Electricity | Single-phase non-ducted room air conditioners: ISO 5151:2017, ISO 15042:2017 , Refrigerators: ISO 15502:2005; IEC 62552:2007 , Clothes Dryers: IEC 61121:2005 , Televisions: IEC 62087:2008 , General Lighting: CIE 84:1989; IEC 60064 , Three-phase VRF air-conditioners: ISO 15042:2017 , Three-phase induction motors: IEC 60032:2014 | Minister for the Environment and Water Resources | Energy Efficiency | https://cprc-clasp.ngo/policies/energy-conservation-regulated-goods-and-registered-suppliers-regulations-2017 | https://sso.agc.gov.sg/Act/ECA2012/Uncommenced/20171227?ValidDt=20180101&ViewType=Sl
MELS for Casement and Window Air-Conditioners | This policy defines the minimum energy labeling scheme for casement and window air-conditioners up to 8.8kW. | Singapore* | Room ACs - Stationary ACs | Mandatory | Comparative Label | New | 2008 | 2014 | December 2023 | Electricity | ISO 5151:2017 , IEC 62301:2005 , IEC 62301:2011 | National Environment Agency | Energy Efficiency | https://cprc-clasp.ngo/policies/mels-casement-and-window-air-conditioners | https://www.nea.gov.sg/our-services/climate-change-energy-efficiency/energy-efficiency/household-sector/tick-rating
MELS for Clothes Dryers | This policy defines minimum energy labeling scheme (MELS) requirements for clothes dryers with a rated capacity of up to 10kg. Energy Consumption (EC) per wash in kWh (all clothes dryers) - 1 tick: NA - 2 tick: Rated capacity x 0.55 ≥ EC > Rated capacity x 0.45 - 3 tick: Rated capacity x 0.45 ≥ EC > Rated capacity x 0.37 - 4 tick: Rated capacity x 0.37 ≥ EC > Rated capacity x 0.30 - 5 tick: Rated capacity x 0.30 ≥ EC Rated Capacity means the mass in kilograms of a particular type of dry textiles which, according to the instructions of the manufacturer of the clothes dryer, can be treated in a particular drying program suitable for drying the particular type of dry textile. | Singapore* | Clothes Dryers | Mandatory | Comparative Label | Revised | 2009 | 2014 | December 2023 | Electricity | IEC 61121:2005 with amendment 1 | National Environment Agency | Energy Efficiency | https://cprc-clasp.ngo/policies/mels-clothes-dryers | https://www.nea.gov.sg/our-services/climate-change-energy-efficiency/energy-efficiency/household-sector/tick-rating
MELS for Commercial Storage Refrigerators (2025) | This policy defines minimum energy labeling scheme requirements for chiller, freezers, and combinations type of all capacities. | Singapore* | Refrigerated Cabinets, Wine Chillers, Walk-In Coolers and Freezers, Refrigerated Vending Machines, Freezers-only | Mandatory | Comparative Label | Entered into force, New | 2024 |  | September 2025 | Electricity |  | National Environment Agency | Energy Efficiency | https://cprc-clasp.ngo/policies/mels-commercial-storage-refrigerators-2025 | https://www.nea.gov.sg/our-services/climate-change-energy-efficiency/energy-efficiency/household-sector/tick-rating
MELS for General Lighting (2019) | This policy defines minimum energy labeling scheme requirements for incandescent lamps, CFLi lamps, and LEDs with an Edison screw or a bayonet lamp cap. | Singapore* | Tubular Lamps, Non-Directional lamps | Mandatory | Comparative Label | Revised, Superseded | 2015 | 2019 | December 2023 | Electricity |  | National Environment Agency | Energy Efficiency | https://cprc-clasp.ngo/policies/mels-general-lighting-2019 | https://www.nea.gov.sg/our-services/climate-change-energy-efficiency/energy-efficiency/household-sector/tick-rating
MELS for General Lighting (2024) | This policy set energy label scheme for all regulated lamps: | Singapore* | Tubular Lamps, Non-Directional lamps | Mandatory | Comparative Label | Entered into force, Revised | 2015 | 2024 | September 2025 | Electricity |  | National Environment Agency | Energy Efficiency | https://cprc-clasp.ngo/policies/mels-general-lighting-2024 | https://www.nea.gov.sg/our-services/climate-change-energy-efficiency/energy-efficiency/household-sector/tick-rating
MELS for Portable Air-Conditioners (2024) | This policy defines the minimum energy labeling scheme for single-phase portable air-conditioners: | Singapore* | Portable ACs | Mandatory | Comparative Label | Entered into force, New |  | 2024 | September 2025 | Electricity |  | National Environment Agency | Energy Efficiency | https://cprc-clasp.ngo/policies/mels-portable-air-conditioners-2024 | https://www.nea.gov.sg/our-services/climate-change-energy-efficiency/energy-efficiency/household-sector/tick-rating
MELS for Refrigerators | This policy defines minimum energy labeling scheme requirements for the following products: - Refrigerators without a freezer up to 900L - Refrigerators with a freezer up to 300L - Refrigerators with a freezer > 300L to 900L - Refrigerators with freezer and through-the-door ice dispenser | Singapore* | Refrigerators-Freezers | Mandatory | Comparative Label | New | 2008 | 2014 | December 2023 | Electricity | IEC 62552:2007 , ISO 15502:2005 | National Environment Agency | Energy Efficiency | https://cprc-clasp.ngo/policies/mels-refrigerators | https://www.nea.gov.sg/our-services/climate-change-energy-efficiency/energy-efficiency/household-sector/tick-rating
MELS for Split Type Air-Conditioners | This policy applies to any single-phase non-ducted room air-conditioner (split type (inverter)) with a cooling capacity of 17.6 kW or lower and any single-phase non-ducted room air-conditioner (split type (non-inverter)) with a cooling capacity of 17.6 kW or lower. | Singapore* | Room ACs - Stationary ACs | Mandatory | Comparative Label | Revised | 2008 | 2014 | December 2023 | Electricity | ISO 15042:2017 , IEC 62301:2005 , IEC 62301:2011 | National Environment Agency | Energy Efficiency | https://cprc-clasp.ngo/policies/mels-split-type-air-conditioners | https://www.nea.gov.sg/our-services/climate-change-energy-efficiency/energy-efficiency/household-sector/tick-rating
MELS for Televisions | This policy contains minimum energy labeling scheme (MELS) requirements for televisions. | Singapore* | Televisions | Mandatory | Comparative Label | New | 2014 |  | December 2023 | Electricity | IEC 62087:2008 , IEC 62087:2011 | National Environment Agency | Energy Efficiency | https://cprc-clasp.ngo/policies/mels-televisions | https://www.nea.gov.sg/our-services/climate-change-energy-efficiency/energy-efficiency/household-sector/tick-rating
MELS for Three-Phase VRF Air-Conditioners | This policy defines the minimum energy labeling scheme requirements for base module/units of a three-phase VRF air-conditioners (unit efficiency) of all cooling capacities. | Singapore* | Central ACs | Mandatory | Comparative Label | New | 2021 |  | December 2023 | Electricity | ISO 15042:2017 | National Environment Agency | Energy Efficiency | https://cprc-clasp.ngo/policies/mels-three-phase-vrf-air-conditioners | https://www.nea.gov.sg/our-services/climate-change-energy-efficiency/energy-efficiency/household-sector/tick-rating
MELS for Water Heater (2025) | This policy defines minimum energy labeling scheme requirements for all regulated water heaters: | Singapore* | Instantaneous Water Heaters, Storage Water Heaters | Mandatory | Comparative Label | New | 2024 |  | September 2025 | Electricity |  | National Environment Agency | Energy Efficiency | https://cprc-clasp.ngo/policies/mels-water-heater-2025 | https://www.nea.gov.sg/our-services/climate-change-energy-efficiency/energy-efficiency/household-sector/tick-rating
MEPS and labeling schemes for refrigerators, refrigerator-freezers and freezers | The standard specifies the energy performance, capacity and labelling of household refrigerators, refrigerator-freezers and freezers. The requirements in this Standard are not applicable to electrically operated refrigerators employing an absorption refrigeration system and for commercial refrigerators, refrigerators-freezers and freezers. | Qatar | Freezers-only | Mandatory | Comparative Label, Minimum Performance Standard | Entered into force, New | 2016 |  | October 2019 | Electricity |  | General Electricity & Water Corporation | Energy Efficiency | https://cprc-clasp.ngo/policies/meps-and-labeling-schemes-refrigerators-refrigerator-freezers-and-freezers | https://docs.wto.org/dol2fe/Pages/FE_Search/FE_S_S009-DP.aspx?language=E&HasEnglishRecord=True&HasFrenchRecord=True&HasSpanishRecord=False&CatalogueIdList=234359,234362,227938,228303,231379,234295,234377,234291,234289,234290&CurrentCatalogueIdIndex=9&FullT
MEPS and labeling schemes for refrigerators, refrigerator-freezers and freezers | The standard specifies the energy performance, capacity and labelling of household refrigerators, refrigerator-freezers and freezers. The requirements in this Standard are not applicable to electrically operated refrigerators employing an absorption refrigeration system and for commercial refrigerators, refrigerators-freezers and freezers. | Qatar | Refrigerators-Freezers | Mandatory | Comparative Label, Minimum Performance Standard | Entered into force, New | 2016 |  | October 2019 | Electricity |  | General Electricity & Water Corporation | Energy Efficiency | https://cprc-clasp.ngo/policies/meps-and-labeling-schemes-refrigerators-refrigerator-freezers-and-freezers-0 | https://docs.wto.org/dol2fe/Pages/FE_Search/FE_S_S009-DP.aspx?language=E&HasEnglishRecord=True&HasFrenchRecord=True&HasSpanishRecord=False&CatalogueIdList=234359,234362,227938,228303,231379,234295,234377,234291,234289,234290&CurrentCatalogueIdIndex=9&FullT
MEPS and labeling schemes for split unit air conditioners | Under new regulations, the energy efficiency ratio (EER) of split unit air-conditioners will be increased from existing 9.5 EER to 10.5 EER. | Qatar | Room ACs - Stationary ACs | Mandatory | Comparative Label, Minimum Performance Standard | Entered into force, New | 2016 |  | October 2019 | Electricity |  | General Electricity & Water Corporation | Energy Efficiency | https://cprc-clasp.ngo/policies/meps-and-labeling-schemes-split-unit-air-conditioners | https://thepeninsulaqatar.com/article/08/06/2019/New-regulations-to-make-electric-appliances-more-energy-efficient
MEPS for casement and window air-conditioners | This policy applies to casement and window (up to 8.8 kW). The Minimum Coefficient of Performance (COP) is set at COP100% > 3.78. Cooling capacity refers to the measured total cooling capacity in accordance with the applicable test standards: ISO 5151:2017, Section 5.1: Cooling capacity test, Climate Class T1. | Singapore* | Room ACs - Stationary ACs | Mandatory | Minimum Performance Standard | Entered into force, Revised | 2011 | 2022 | December 2023 | Electricity | ISO 5151:2017, Section 5.1: Cooling capacity test, Climate Class T1 | National Environment Agency | Energy Efficiency | https://cprc-clasp.ngo/policies/meps-casement-and-window-air-conditioners | https://www.nea.gov.sg/our-services/climate-change-energy-efficiency/energy-efficiency/household-sector/about-mandatory-energy-labelling-and-minimum-energy-performance-standards
MEPS for Clothes Dryers | This policy defines minimum energy performance requirements for clothes dryers with a rated capacity of https://www.nea.gov.sg/up to 10kg. The revised 2022 MEPS are: EC ≤ [Rated Capacity x 0.55], where “Rated Capacity” means the mass in kilograms of a particular type of dry textiles which, according to the instructions of the manufacturer of the clothes dryer, can be treated in a particular drying program suitable for drying the particular type of dry textile and “EC” means Energy Consumption in kWh per wash. | Singapore* | Clothes Dryers | Mandatory | Minimum Performance Standard | Revised | 2014 | 2022 | December 2023 | Electricity | IEC1 61121:2005 with amendment 1, Section 9.2.1: Drying tests general | National Environment Agency | Energy Efficiency | https://cprc-clasp.ngo/policies/meps-clothes-dryers | https://www.nea.gov.sg/our-services/climate-change-energy-efficiency/energy-efficiency/household-sector/minimum-energy-performance-standards
MEPS for Commercial Storage Refrigerators (2025) | This policy sets minimum energy performance standards for commercial storage refrigerators as shown below | Singapore* | Refrigerated Cabinets, Wine Chillers, Walk-In Coolers and Freezers, Refrigerated Vending Machines, Freezers-only | Mandatory | Minimum Performance Standard | Entered into force, New | 2025 |  | September 2025 | Electricity |  | National Environment Agency | Energy Efficiency | https://cprc-clasp.ngo/policies/meps-commercial-storage-refrigerators-2025 | https://www.nea.gov.sg/our-services/climate-change-energy-efficiency/energy-efficiency/household-sector/minimum-energy-performance-standards
MEPS for General Lighting | This policy sets minimum energy performance requirements for the following products: incandescent lamps (25-200W), Compact fluorescent lamps with integrated ballast (CFLi) (up to 60W), LED lamps with an Edison screw or a bayonet lamp cap (up to 60W), Compact fluorescent lamps without integrated ballast (CFLni), T8 Linear, double-capped, fluorescent lamps (LFL)[0.5 - 1.5]m, and LED lamps designed as a direct replacement for CFLni and T8 LFL without requiring any internal modification of the luminaires. | Singapore* | Lighting, Lamps, Tubular Lamps, Non-Directional lamps, HD lamps and retrofits | Mandatory | Minimum Performance Standard | Revised, Superseded | 2015 | 2019 | December 2023 | Electricity | CIE3 84:1989 and IEC 60064, Measurement of luminous flux , CIE 84:1989 and IEC 60064 or IEC 60357, Measurement of luminous flux , IEC 60969:2001, Performance tests , IEC 60901:2001, Performance tests , IEC 60081:2002, Performance tests , IEC 62612:2013, Performance tests , IEC 62612:2013, Performance tests | National Environment Agency | Energy Efficiency | https://cprc-clasp.ngo/policies/meps-general-lighting | https://www.nea.gov.sg/our-services/climate-change-energy-efficiency/energy-efficiency/household-sector/about-mandatory-energy-labelling-and-minimum-energy-performance-standards
MEPS for General Lighting (2024) | This policy sets minimum energy performance standards for lamps as shown below | Singapore* | Tubular Lamps, Non-Directional lamps | Mandatory | Minimum Performance Standard | Revised | 2015 | 2024 | September 2025 | Electricity |  | National Environment Agency | Energy Efficiency | https://cprc-clasp.ngo/policies/meps-general-lighting-2024 | https://www.nea.gov.sg/our-services/climate-change-energy-efficiency/energy-efficiency/household-sector/minimum-energy-performance-standards
MEPS for Portable Air-Conditioners (2024) | This policy regulates minimum energy performance standard for portable air conditioners. Single-phase portable air-conditioners having a single exhaust duct (up to 12 kW) should have Coefficient of Performance (COP) 100% equal or greater than 3.0. Cooling capacity refers to the measured total cooling capacity in accordance with the applicable test standards. 1 Weighted COP = 0.4 x COP100% + 0.6 x COP50% N is the number of indoor and outdoor units Standby power is expressed in Watts | Singapore* | Portable ACs | Mandatory | Minimum Performance Standard | New | 2024 |  | September 2025 | Electricity |  | National Environment Agency | Energy Efficiency | https://cprc-clasp.ngo/policies/meps-portable-air-conditioners-2024 | https://www.nea.gov.sg/our-services/climate-change-energy-efficiency/energy-efficiency/household-sector/minimum-energy-performance-standards
MEPS for Refrigerators (2022) | This policy defines minimum energy performance requirements for the following refrigerators: - Refrigerators without a freezer up to 900L: - Refrigerators with a freezer up to 300L: AEC ≤ [(465 + 1.378 xVadj tot) x 0.427] - Refrigerators with a freezer > 300L to 900L: AEC ≤ [(465 + 1.378 xVadj tot) x 0.427] - Refrigerators with freezer and through-the-door ice dispenser: AEC ≤ [(585 + 1.378 x Vadj tot) x 0.409] - Vadj tot is defined as the sum of the adjusted volumes of the refrigerator compartments. - “Through-the-door ice dispenser” means an automatic ice maker coupled with a device that delivers ice on demand externally through a door. - “AEC” means Annual Energy Consumption. | Singapore* | Refrigerators-Freezers | Mandatory | Minimum Performance Standard | Revised, Superseded | 2011 | 2022 | December 2023 | Electricity | IEC 62552:2007 or ISO2 15502:2005, Section 15: Energy consumption test, climate class T | National Environment Agency | Energy Efficiency | https://cprc-clasp.ngo/policies/meps-refrigerators-2022 | https://www.nea.gov.sg/our-services/climate-change-energy-efficiency/energy-efficiency/household-sector/minimum-energy-performance-standards
MEPS for Refrigerators (2025) | This policy raises minimum energy performance standards for refrigerators with adjusted volumes no greater than 900 litres. | Singapore* | Refrigerators-Freezers | Mandatory | Minimum Performance Standard | Revised | 2011 | 2025 | September 2025 | Electricity |  | National Environment Agency | Energy Efficiency | https://cprc-clasp.ngo/policies/meps-refrigerators-2025 | https://www.nea.gov.sg/our-services/climate-change-energy-efficiency/energy-efficiency/household-sector/minimum-energy-performance-standards
MEPS for Split Type Air-Conditioners (2022) | This policy applies to any single-phase non-ducted room air-conditioner (split type (inverter)) with a cooling capacity of 17.6 kW or lower and any single-phase non-ducted room air-conditioner (split type (non-inverter)) with a cooling capacity of 17.6 kW or lower. The established MEPS are: Single/Multi Split (inverter) up to 17.6kW: COP100% ≥ 3.34 Single/Multi Split (inverter) up to 17.6kW: COPweighted ≥ 4.04 Single/Multi Split (non-inverter) up to 17.6kW: COP100% ≥ 4.04 COPweighted = 0.4 x COP100% + 0.6 x COP50% | Singapore* | Room ACs - Stationary ACs | Mandatory | Minimum Performance Standard | Revised, Superseded | 2011 | 2022 | December 2023 | Electricity | ISO 15042:2017, Section 6.1: Cooling capacity test, climate class T1 , ISO 5151:2017, Section 5.1: Cooling capacity test, Climate class T1 , IEC 62301:2005 or IEC 62301:2011, Section 5.3.1 or 5.3.2 of IEC 62301:2005 or Section 5.3.2, 5.3.3 or 5.3.4 of IEC 62301:2011, Climate class Nil | National Environment Agency | Energy Efficiency | https://cprc-clasp.ngo/policies/meps-split-type-air-conditioners-2022 | https://www.nea.gov.sg/our-services/climate-change-energy-efficiency/energy-efficiency/household-sector/about-mandatory-energy-labelling-and-minimum-energy-performance-standards
MEPS for Split Type Air-Conditioners (2025) | This policy raises MEPS for single and multi split air conditioners. | Singapore* | Room ACs - Stationary ACs | Mandatory | Minimum Performance Standard | Entered into force, Revised | 2011 | 2025 | September 2025 | Electricity |  | National Environment Agency | Energy Efficiency | https://cprc-clasp.ngo/policies/meps-split-type-air-conditioners-2025 | https://www.nea.gov.sg/our-services/climate-change-energy-efficiency/energy-efficiency/household-sector/about-mandatory-energy-labelling-and-minimum-energy-performance-standards
MEPS for Televisions (2024/2025) | This policy sets minimum energy performance standards for non-8K TV at 4-tick and 8K TV at 3-tick, effective in April 2024, and April 2025 respectively, as shown below | Singapore* | Televisions | Mandatory | Minimum Performance Standard | Entered into force, New | 2024 |  | September 2025 | Electricity |  | National Environment Agency | Energy Efficiency | https://cprc-clasp.ngo/policies/meps-televisions-20242025 | https://www.nea.gov.sg/our-services/climate-change-energy-efficiency/energy-efficiency/household-sector/minimum-energy-performance-standards
MEPS for Three-Phase Induction Motors (2018) | This policy applies to three-phase induction motors with a rated output from 0.75kW to 200kW and three-phase induction motors with a rated output >200kW to ≤ 375kW. | Singapore* | 3-Phase Motors | Mandatory | Minimum Performance Standard | New | 2018 |  | December 2023 | Electricity | IEC 60034-2-1 (2014), Method 2-1-1B , IEEE 112 (2004), Method B | National Environment Agency | Energy Efficiency, Industrial Sector | https://cprc-clasp.ngo/policies/meps-three-phase-induction-motors-2018 | https://www.nea.gov.sg/our-services/climate-change-energy-efficiency/energy-efficiency/household-sector/minimum-energy-performance-standards
MEPS for Three-Phase VRF Air-Conditioners (2021) | A base module/unit of a three-phase VRF air-conditioner (unit efficiency) of all cooling capacities must meet the following Minimum Integrated Energy Efficiency Ratio (IEER): ≥ 4.35. Integrated Energy Efficiency Ratio (IEER) = (0.020 x A) + (0.617 x B) + (0.238 x C) + (0.125 x D) where A = COP at full load cooling capacity tested under ISO 15042 T1 condition, B = COP at 75% part load cooling capacity tested under ISO 15042 T1 condition, C = COP at 50% part load cooling capacity tested under ISO 15042 T1 condition, D = COP at 25% part load cooling capacity tested under ISO 15042 T1 condition. | Singapore* | Central ACs | Mandatory | Minimum Performance Standard | New | 2021 |  | December 2023 | Electricity | ISO 15042:2017, Section 6.1: Cooling capacity test, climate class T1 , IEC 62301:2005 or IEC 62301:2011, Section 5.3.1 or 5.3.2 of IEC 62301:2005 or Section 5.3.2, 5.3.3 or 5.3.4 of IEC 62301:2011 | National Environment Agency | Energy Efficiency | https://cprc-clasp.ngo/policies/meps-three-phase-vrf-air-conditioners-2021 | https://www.nea.gov.sg/our-services/climate-change-energy-efficiency/energy-efficiency/household-sector/about-mandatory-energy-labelling-and-minimum-energy-performance-standards
MEPS for Water Heater (2025) | This policy sets minimum energy performance standards for water heaters as shown below | Singapore* | Instantaneous Water Heaters, Storage Water Heaters | Mandatory | Minimum Performance Standard | Entered into force, New | 2025 |  | September 2025 | Electricity |  | National Environment Agency | Energy Efficiency | https://cprc-clasp.ngo/policies/meps-water-heater-2025 | https://www.nea.gov.sg/our-services/climate-change-energy-efficiency/energy-efficiency/household-sector/minimum-energy-performance-standards
Singapore Green Labeling Scheme: CFLs | This standard establishes requirements for integral compact fluorescent lamps (CFL) where the tube and ballast are combined into a single unit. These lamps allow consumers to replace incandescent lamps easily with CFL. The product group that is within the scope of certification would include screw-based lamps with ballast and adaptor in a single assembly. | Singapore* | Non-Directional lamps, Directional Lamps | Voluntary | Endorsement Label | Entered into force, New | 2012 |  | January 2016 | Electricity |  | Singapore Environment Council | Energy Efficiency | https://cprc-clasp.ngo/policies/singapore-green-labeling-scheme-cfls | https://www.sgls.sec.org.sg/categoryinfo.php?cid=7
Singapore Green Labeling Scheme: Hand Dryers | This policy establishes criteria for electric hot air hand driers that are equipped with non-contact on-off switches based on environmental, performance, and health parameters. | Singapore* | Other | Voluntary | Endorsement Label | Entered into force |  |  | October 2022 | Electricity |  | Singapore Environment Council | Energy Efficiency | https://cprc-clasp.ngo/policies/singapore-green-labeling-scheme-hand-dryers | https://www.sgls.sec.org.sg/categoryinfo.php?cid=49
Singapore Green Labeling Scheme: Microwave Ovens | This policy establishes criteria for microwave ovens for household use. A microwave oven is an electrical appliance intended for household use that uses high-frequency electromagnetic waves for heating food or beverages, with a rated voltage of not more than 250 V and a frequency ranging from 890 MHz to 6 GHz. | Singapore* | Microwaves | Voluntary | Endorsement Label | Entered into force |  |  | October 2022 | Electricity |  | Singapore Environment Council | Energy Efficiency | https://cprc-clasp.ngo/policies/singapore-green-labeling-scheme-microwave-ovens | https://www.sgls.sec.org.sg/categoryinfo.php?cid=81
Singapore Green Labeling Scheme: Personal Computers | This policy establishes criteria to label Personal Computers (PCs). These criteria include requirements for the following with a rated voltage of not more than 250 VAC: computer system unit; display (monitor); personal computer set combination system including units Computer System Unit, display (monitor), keyboard, and mouse; and portable computer such as notebook (notebook or laptop), tablet (tablet or slate). | Singapore* | Information Technology | Voluntary | Endorsement Label | Entered into force |  |  | October 2022 | Electricity |  | Singapore Environment Council | Energy Efficiency | https://cprc-clasp.ngo/policies/singapore-green-labeling-scheme-personal-computers | https://www.sgls.sec.org.sg/categoryinfo.php?cid=82
Singapore Green Labeling Scheme: Photocopiers, Printers, Fax Machines & Multifunctional Devices | This policy establishes grading criteria for Copying Machines, Printers, Fax Machines, and Multifunctional Devices (MFDs) based on environmental, performance, and health parameters. These criteria include requirements for standard-sized monochromatic and color office machines based on electrophotography (including laser and LED) and inkjet marking technologies. Standard-sized machines are those that primarily print or copy on regular-sized (e.g., A4 / 8.5 x 11) paper and envelopes. Large-format office machines are also included in this category. | Singapore* | Other-Electronics | Voluntary | Endorsement Label | Entered into force |  |  | October 2022 | Electricity |  | Singapore Environment Council | Energy Efficiency | https://cprc-clasp.ngo/policies/singapore-green-labeling-scheme-photocopiers-printers-fax-machines-multifunctional-devices | https://www.sgls.sec.org.sg/categoryinfo.php?cid=38
Singapore Green Labeling Scheme: Televisions Sets | This category establishes criteria for mains-powered television sets consisting of a unit whose main purpose is to receive, reproduce and, if applicable, decode television signals. | Singapore* | Televisions | Voluntary | Endorsement Label | Entered into force, Revised | 2012 | 2012 | January 2016 | Electricity |  | Singapore Environment Council | Energy Efficiency | https://cprc-clasp.ngo/policies/singapore-green-labeling-scheme-televisions-sets | https://www.sgls.sec.org.sg/
Singapore Green Labelling Scheme: Coffee Machine | This category establishes criteria for espresso and coffee machines, which include fully-automatic espresso/coffee machines, hand-operated piston espresso/coffee machines and capsule espresso/coffee machines. The category does not cover espresso/coffee machines with a system to warm cups, or capsule espresso/coffee machines which require capsules made by a certain manufacturer. | Singapore* | Coffee Machines | Voluntary | Endorsement Label | Entered into force, Revised | 2012 | 2012 | January 2016 | Electricity |  | Singapore Environment Council | Energy Efficiency | https://cprc-clasp.ngo/policies/singapore-green-labelling-scheme-coffee-machine | https://www.sgls.sec.org.sg/categoryinfo.php?cid=56
Singapore Green Labelling Scheme: Dishwashers | This category establishes criteria for dishwashers designed to be stand-alone on floors or counter surfaces meant for household use. They apply to devices which serve the function of dishwashing alone or in combination with other functions. | Singapore* | Dishwashers | Voluntary | Endorsement Label | Entered into force, New | 2013 |  | January 2016 | Electricity |  | Singapore Environment Council | Energy Efficiency | https://cprc-clasp.ngo/policies/singapore-green-labelling-scheme-dishwashers | https://www.sgls.sec.org.sg/categoryinfo.php?cid=76
Singapore Green Labelling Scheme: Electric Kettles | This category establishes criteria for electric kettles for household use based on environmental, performance and health parameters. | Singapore* | Electric Kettles | Voluntary | Endorsement Label | Entered into force, New | 2017 |  | November 2020 | Electricity |  | Singapore Environment Council | Energy Efficiency | https://cprc-clasp.ngo/policies/singapore-green-labelling-scheme-electric-kettles | https://www.sgls.sec.org.sg/categoryinfo.php?cid=55
Singapore Green Labelling Scheme: Gas Cookers and Gas-fired Appliances | This category establishes criteria for household gas-powered cooking devices that are isolated in design i.e. individual machines (which operate with gas burners located on steel originated or glass and ceramic layered cooker top) and gas-powered cooking devices with built-in ovens (the latter may be either natural gas or electricity powered). This category does not include gas powered cooking devices which operate with gas burners located below a glass and ceramic layered cooker top. | Singapore* | Cooktops or Hobs | Voluntary | Endorsement Label | Entered into force, New | 2017 |  | November 2020 | Gas |  | Singapore Environment Council | Energy Efficiency | https://cprc-clasp.ngo/policies/singapore-green-labelling-scheme-gas-cookers-and-gas-fired-appliances | https://www.sgls.sec.org.sg/categoryinfo.php?cid=57
Singapore Green Labelling Scheme: Hot Water Storage Tanks | This scope for certification under this category includes hot-water storage tanks such as thermal solar systems and components, including water heaters, water heating installations, and storage water heaters for drinking water. | Singapore* | Storage Water Heaters | Voluntary | Endorsement Label | Entered into force, New | 2017 |  | November 2020 | Electricity, Solar |  | Singapore Environment Council | Energy Efficiency | https://cprc-clasp.ngo/policies/singapore-green-labelling-scheme-hot-water-storage-tanks | https://www.sgls.sec.org.sg/categoryinfo.php?cid=58
Singapore Green Labelling Scheme: LEDs | This category establishes criteria for a range of Light Emitting Diode (“LED lighting”), which is used by directly connecting to a commercial power source. | Singapore* | Streetlighting, Non-Directional lamps, Directional Lamps | Voluntary | Endorsement Label | Entered into force, Revised | 2012 | 2017 | November 2020 | Electricity |  | Singapore Environment Council | Energy Efficiency | https://cprc-clasp.ngo/policies/singapore-green-labelling-scheme-leds | https://www.sgls.sec.org.sg/categoryinfo.php?cid=45
Singapore Green Labelling Scheme: Photovoltaic Equipment | This category establishes criteria for products for indoor and outdoor use, powered by solar (or light) energy using a rechargeable electrochemical storage system are included within the scope of this category based on environmental, performance, and health parameters. | Singapore* | Small-Solar Powered Electronics | Voluntary | Endorsement Label | Entered into force, New | 2017 |  | November 2020 | Solar |  | Singapore Environment Council | Energy Efficiency | https://cprc-clasp.ngo/policies/singapore-green-labelling-scheme-photovoltaic-equipment | https://www.sgls.sec.org.sg/categoryinfo.php?cid=71
Singapore Green Labelling Scheme: Refrigerators and Freezers | This category establishes criteria for electric household refrigerators (with or without low-temperature compartment), refrigerator-freezer combinations and freezers (chest and upright freezers) used as free-standing, built-under or built-in appliances. | Singapore* | Refrigerators-Freezers | Voluntary | Endorsement Label | Entered into force, Revised | 2012 | 2012 | January 2016 | Electricity |  | Singapore Environment Council | Energy Efficiency | https://cprc-clasp.ngo/policies/singapore-green-labelling-scheme-refrigerators-and-freezers | https://www.sgls.sec.org.sg/
Singapore Green Labelling Scheme: Solar-Powered Products | The scope of certification under this category includes solar powered products such as watches/clocks, caliper gauges, desktop and pocket calculators, scales for small utilisation, e.g. letter, parcel, bathroom and kitchen scales, titrating devices, toys, solar construction kits, solar training kits, and solar experimental kits. | Singapore* | Small-Solar Powered Electronics, Solar Energy Kits | Voluntary | Endorsement Label | Entered into force, New | 2017 |  | November 2020 | Solar |  | Singapore Environment Council | Energy Efficiency | https://cprc-clasp.ngo/policies/singapore-green-labelling-scheme-solar-powered-products | https://www.sgls.sec.org.sg/categoryinfo.php?cid=62
Turkish Official Gazette No 28648 ¦ Environmentally Friendly Design Requirements for Servers and Data Storage Products (2019/424/EU) (SGM:2021/15) | This policy applies to servers and covers online data storage products. It does not cover: servers used in embedded applications; servers with Computers and Computer Servers Communiqué on Relevant Environmentally Friendly Design Requirements (2013/617/EU) Classified as small-scale servers according to (SGM:2021/14) servers; servers with more than four processor sockets; server devices; large servers; fully fault tolerant servers; network servers; small data storage products; big data storage products. This policy is a transposition of Commission Regulation (EU) 2019/424. | Turkey | Servers | Voluntary | Minimum Performance Standard | Entered into force, New | 2021 |  | December 2023 | Electricity | Commission Regulation (EU) 2019/424 | Ministry of Energy and Natural Resources | Energy Efficiency | https://cprc-clasp.ngo/policies/turkish-official-gazette-no-28648-environmentally-friendly-design-requirements-servers-and
Turkish Official Gazette No 28648 ¦ transposition of EC 392-2012 | This Regulation establishes requirements for the labelling of and the provision of supplementary product information on electric mains-operated and gas-fired household tumble driers and built-in household tumble driers including those sold for non-household use. This Regulation shall not apply to household combined washer-driers and household spin-extractors. | Turkey | Clothes Dryers | Voluntary | Comparative Label | Entered into force, Revised | 2002 | 2015 | September 2018 | Electricity, Gas | EC 392-2012 | Ministry of Energy and Natural Resources | Energy Efficiency | https://cprc-clasp.ngo/policies/turkish-official-gazette-no-28648-transposition-ec-392-2012 | http://www.yegm.gov.tr/duyurular_haberler/document/EV%20T%C4%B0P%C4%B0%20FIRINLARIN%20VE%20ASP%C4%B0RAT%C3%96RLER%C4%B0N%20ENERJ%C4%B0%20ET%C4%B0KETLEMES%C4%B0NE%20DA%C4%B0R%20TEBL%C4%B0%C4%9E.pdf
Turkish Official Gazette No 28648 ¦ transposition of EC 932-2012 | This Regulation establishes ecodesign requirements for the placing on the market of electric mains-operated and gas-fired household tumble driers and built-in household tumble driers, including those sold for non-household use. This Regulation shall not apply to household combined washer-driers and household spin-extractors. | Turkey | Clothes Dryers | Voluntary | Minimum Performance Standard | Entered into force, Revised | 2013 | 2015 | September 2018 | Electricity, Gas | EC 932-2012 | Ministry of Energy and Natural Resources | Energy Efficiency | https://cprc-clasp.ngo/policies/turkish-official-gazette-no-28648-transposition-ec-932-2012 | http://www.yegm.gov.tr/duyurular_haberler/document/EV%20T%C4%B0P%C4%B0%20FIRINLARIN%20VE%20ASP%C4%B0RAT%C3%96RLER%C4%B0N%20ENERJ%C4%B0%20ET%C4%B0KETLEMES%C4%B0NE%20DA%C4%B0R%20TEBL%C4%B0%C4%9E.pdf
Turkish Official Gazette No 28861 (Transposition of EC 626-2011) | This Regulation establishes requirements for the labelling and the provision of supplementary product information for electric mains-operated air conditioners with a rated capacity of less than or equal to 12 kW for cooling; or heating; if the product has no cooling function. This Regulation shall not apply to: appliances that use non-electric energy sources; or air conditioners of which the condensor- or evaporator-side or both do not use air for heat transfer medium. | Turkey | Room ACs - Stationary ACs, Portable ACs, Packaged Terminals | Voluntary | Comparative Label | Entered into force, New | 2006 |  | September 2018 | Electricity | EC 626-2011 | Ministry of Energy and Natural Resources | Energy Efficiency | https://cprc-clasp.ngo/policies/turkish-official-gazette-no-28861-transposition-ec-626-2011 | https://united4efficiency.org/wp-content/uploads/2017/02/U4E_Policy-Assessment_TUR.pdf
Turkish Official Gazette No 29236 ¦ transposition of EC 65-2017 | Domestic electric and gas ovens including when incorporated into cookers and for domestic electric range hoods including when sold for non-domestic purposes. This Regulation shall not apply to: a. ovens that use energy sources other than electricity or gas; b. ovens which offer a microwave heating function; c. small ovens; d. portable ovens; e. heat storage ovens | Turkey | Ovens, Cooktops or Hobs | Mandatory | Comparative Label | Entered into force, Revised | 2011 | 2014 | December 2023 | Electricity, Gas | EU 65-2014 | Ministry of Energy and Natural Resources | Energy Efficiency | https://cprc-clasp.ngo/policies/turkish-official-gazette-no-29236-transposition-ec-65-2017 | https://www.resmigazete.gov.tr/eskiler/2015/01/20150114.pdf
Turkish Official Gazette No 29236 ¦ transposition of EC 65-2017 | This Regulation establishes eco-design requirements for the placing on the market and putting into service of domestic ovens including when incorporated in cookers; domestic hobs and domestic electric range hoods including when sold for non-domestic purposes. This Regulation does not apply to: a. appliances that use energy sources other than electricity or gas; b. appliances which offer microwave heating function; c. small ovens; d. portable ovens; e. heat storage ovens; f. ovens which are heated with steam as a primary heating function; g. covered gas burners in hobs; h. outdoor cooking appliances; i. appliances designed for use only with gases of the third family propane and butane; and j. grills. | Turkey | Ovens, Cooktops or Hobs | Voluntary | Minimum Performance Standard | Entered into force, Revised | 2015 | 2017 | December 2023 | Electricity, Gas | EU 66-2014 | Ministry of Energy and Natural Resources | Energy Efficiency | https://cprc-clasp.ngo/policies/turkish-official-gazette-no-29236-transposition-ec-65-2017-0 | https://www.resmigazete.gov.tr/eskiler/2015/01/20150114.pdf
Turkish Official Gazette No 29236 ¦ transposition of EC 666-2013 | This Regulation establishes eco-design requirements for the placing on the market of electric mains-operated vacuum cleaners including hybrid vacuum cleaners. | Turkey | Vacuum Cleaners | Voluntary | Minimum Performance Standard | Entered into force, New | 2015 |  | December 2023 | Electricity | Commission Delegated Regulation EU No 666-2013 of 8 July 2013 | Ministry of Energy and Natural Resources | Energy Efficiency | https://cprc-clasp.ngo/policies/turkish-official-gazette-no-29236-transposition-ec-666-2013 | https://www.resmigazete.gov.tr/eskiler/2015/01/20150114.pdf
Turkish Official Gazette No 29564 - Amending No 29236 ¦ transposition of EC 665-2013 | This Regulation establishes requirements for the labelling and the provision of supplementary product information for electric mains-operated vacuum cleaners including hybrid vacuum cleaners. | Turkey | Vacuum Cleaners | Voluntary | Comparative Label | Entered into force, New | 2015 |  | September 2018 | Electricity | Commission Delegated Regulation EU No 665-2013 of 3 May 2013 | Ministry of Energy and Natural Resources | Energy Efficiency | https://cprc-clasp.ngo/policies/turkish-official-gazette-no-29564-amending-no-29236-transposition-ec-665-2013 | http://www.yegm.gov.tr/duyurular_haberler/document/ELEKTR%C4%B0KL%C4%B0%20S%C3%9CP%C3%9CRGELER%C4%B0N%20ENERJ%C4%B0%20ET%C4%B0KETLEMES%C4%B0NE%20DA%C4%B0R%20TEBL%C4%B0%C4%9EDE%20DE%C4%9E%C4%B0%C5%9E%C4%B0KL%C4%B0K%20YAPILMASINA%20DA%C4%B0R%20TEBL%C4%B0%C4
Turkish Official Gazette No 31434 ¦ Comminique on Ecodesign Requirements for Household Dishwashers (2019/2022/EU) (SGM:2021/1) | This Regulation establishes eco-design requirements for the placing on the market of electric mains-operated household dishwashers and electric mains-operated household dishwashers that can also be powered by batteries; including those sold for non-household use. | Turkey | Dishwashers | Voluntary | Minimum Performance Standard | Entered into force, Revised | 2011 | 2021 | December 2023 | Electricity | Commission Regulation (EU) 2019/2023 | Ministry of Energy and Natural Resources | Energy Efficiency | https://cprc-clasp.ngo/policies/turkish-official-gazette-no-31434-comminique-ecodesign-requirements-household-dishwashers | https://www.resmigazete.gov.tr/eskiler/2021/03/20210325M1-1.htm
Turkish Official Gazette No 31434 ¦ Energy Labeling of Cooling Devices (2019/2016/EU) (SGM:2021/8) | This Regulation establishes requirements for the labelling of and the provision of supplementary product information on electric mains-operated household refrigerating appliances with a storage volume between 10 and 1500 litres. This Regulation shall apply to electric mains-operated household refrigerating appliances including those sold for non-household use or for the refrigeration of items other than foodstuffs and including built-in appliances. It shall also apply to electric mains-operated household refrigerating appliances that can be battery-operated. This Regulation shall not apply to: a. refrigerating appliances that are primarily powered by energy sources other than electricity such as liquefied petroleum gas LPG kerosene and bio-diesel fuels; b. battery-operated refrigerating appliances that can be connected to the mains through an AC¦DC converter purchased separately; c. custom-made refrigerating appliances made on a one-off basis and not equivalent to other refrigerating appliance models; d. refrigerating appliances for tertiary sector application where the removal of refrigerated foodstuffs is electronically sensed and that information can be automatically transmitted through a network connection to a remote control system for accounting; e. appliances where the primary function is not the storage of foodstuffs through refrigeration such as stand-alone ice-makers or chilled drinks dispensers. | Turkey | Refrigerators-Freezers, Freezers-only | Voluntary | Comparative Label | Entered into force, Revised | 2002 | 2021 | December 2023 | Electricity | Commission Delegated Regulation (EU) 2019/2016 | Ministry of Energy and Natural Resources | Energy Efficiency | https://cprc-clasp.ngo/policies/turkish-official-gazette-no-31434-energy-labeling-cooling-devices-20192016eu-sgm20218 | https://www.resmigazete.gov.tr/eskiler/2021/03/20210325M1-8.htm
Turkish Official Gazette No 31434 ¦ Energy Labeling of Cooling Devices with Direct Sales Function (2019/2018/EU) (SGM:2021/10) | This policy defines energy labeling requirements for refrigerating appliances with a direct sales function, including supermarket refrigerating (freezer or refrigerator) cabinets, beverage coolers, small ice-cream freezers, gelato-scooping cabinets, and refrigerated vending machines. It does not apply to Minibars and wine storage appliances with sales functions. This policy is a transposition of Commission Delegated Regulation (EU) 2019/2018 of 11 March 2019 supplementing Regulation (EU) 2017/1369 of the European Parliament and of the Council about energy labelling of refrigerating appliances with a direct sales function. | Turkey | Refrigerated Cabinets, Refrigerated Vending Machines | Voluntary | Comparative Label | Entered into force, New | 2021 |  | December 2023 | Electricity | EN 16901 , EN 16902 , EN 50597 , EN ISO 23953-2 | Ministry of Energy and Natural Resources | Energy Efficiency | https://cprc-clasp.ngo/policies/turkish-official-gazette-no-31434-energy-labeling-cooling-devices-direct-sales-function | https://www.resmigazete.gov.tr/eskiler/2021/03/20210325M1-10.htm
Turkish Official Gazette No 31434 ¦ Energy Labeling of Electronic Displays (2019/2013/EU) (SGM:2021/6) | This policy establishes requirements for the labeling of, and the provision of supplementary product information on electronic displays, including televisions, monitors, and digital signage displays. This policy applies to electronic displays with a screen area greater than 100 square centimeters. This policy is a transposition of Commission Delegated Regulation (EU) 2019/2013 . | Turkey | Displays | Voluntary | Comparative Label | Entered into force | 2021 |  | December 2023 | Electricity | Commission Regulation (EU) 2019/2021 | Ministry of Energy and Natural Resources | Energy Efficiency | https://cprc-clasp.ngo/policies/turkish-official-gazette-no-31434-energy-labeling-electronic-displays-20192013eu-sgm20216 | https://www.resmigazete.gov.tr/eskiler/2021/03/20210325M1-6.htm
Turkish Official Gazette No 31434 ¦ Environmentally Friendly Design of Household Washing Machines with Dryers | This Regulation establishes eco-design requirements for the placing on the market of electric mains-operated household washing machines and electric mains-operated household washing machines that can also be powered by batteries, including those sold for non-household use. This Regulation shall not apply to household combined washer-driers. | Turkey | Washing Machines | Voluntary | Minimum Performance Standard | Entered into force, Revised | 2011 | 2021 | December 2023 | Electricity | Commission Regulation (EU) 2019/2023 | Ministry of Energy and Natural Resources | Energy Efficiency | https://cprc-clasp.ngo/policies/turkish-official-gazette-no-31434-environmentally-friendly-design-household-washing | https://www.resmigazete.gov.tr/eskiler/2021/03/20210325M1-3.htm
Turkish Official Gazette No 31434 ¦ Environmentally Friendly Design Requirements for Cooling Devices (2019/2019/EU) (SGM:2021/7) | This Regulation establishes ecodesign requirements for the placing on the market of electric mains-operated household refrigerating appliances with a storage volume up to 1500 litres. | Turkey | Refrigerators-Freezers, Freezers-only | Voluntary | Minimum Performance Standard | Entered into force, Revised | 2011 | 2021 | December 2023 | Electricity | Commission Regulation (EU) 2019/2019 | Ministry of Energy and Natural Resources | Energy Efficiency | https://cprc-clasp.ngo/policies/turkish-official-gazette-no-31434-environmentally-friendly-design-requirements-cooling | https://www.resmigazete.gov.tr/eskiler/2021/03/20210325M1-7.htm
Turkish Official Gazette No 31434 ¦ Environmentally Friendly Design Requirements for Cooling Devices with Direct Sales Function (2019/2024/EU) (SGM:2021/9) | This policy applies to the following refrigerating appliances with a direct sales function: supermarket refrigerating (freezer or refrigerator) cabinets, beverage coolers, ice-cream freezers, gelato-scooping cabinets and refrigerated vending machines. | Turkey | Refrigerated Cabinets | Voluntary | Minimum Performance Standard | Entered into force, New | 2021 |  | December 2023 | Electricity | Commission Regulation (EU) 2019/2024 | Ministry of Energy and Natural Resources | Energy Efficiency | https://cprc-clasp.ngo/policies/turkish-official-gazette-no-31434-environmentally-friendly-design-requirements-cooling-0 | https://www.resmigazete.gov.tr/eskiler/2021/03/20210325M1-9.htm
Turkish Official Gazette No 31434 ¦ Environmentally Friendly Design Requirements for Electronic Displays (2019/2021/EU) (SGM:2021/5) | This policy establishes a minimum energy performance standard for electronic displays, including televisions, monitors, and digital signage displays with a liquid crystal screen (LCD) and a screen area greater than 100 square centimeters. This policy is a transposition of Commission Regulation (EU) 2019/2021. | Turkey | Displays | Voluntary | High Energy Performance Standard | Entered into force, New | 2021 |  | December 2023 | Electricity | Commission Regulation (EU) 2019/2021 | Ministry of Energy and Natural Resources | Energy Efficiency | https://cprc-clasp.ngo/policies/turkish-official-gazette-no-31434-environmentally-friendly-design-requirements-electronic | https://www.resmigazete.gov.tr/eskiler/2021/03/20210325M1-5.htm
Turkish Official Gazette No 31434 ¦ Home Type Dishwasher Energy of Machines Notification on Labeling (2019/2017/EU) (SGM:2021/2) | This Regulation establishes requirements for the labelling of and the provision of supplementary product information on electric mains-operated household dishwashers and electric mains-operated dishwashers that can also be powered by batteries; including those sold for non-household use and built-in household dishwashers. This policy is a transposition of (EU) 2019/2017. | Turkey | Dishwashers | Voluntary | Comparative Label | Entered into force, Revised | 2002 | 2021 | December 2023 | Electricity | Commission Delegated Regulation (EU) 2019/2017 | Ministry of Energy and Natural Resources | Energy Efficiency | https://cprc-clasp.ngo/policies/turkish-official-gazette-no-31434-home-type-dishwasher-energy-machines-notification | https://www.resmigazete.gov.tr/eskiler/2021/03/20210325M1-2.htm
Turkish Official Gazette No 31434 ¦ Household Laundry Environmentally Friendly Design of Household Washing Machines and Dryers Communiqué on Requirements (2019/2023/EU) (SGM:2021/3) | This Regulation establishes requirements for the labelling of and the provision of supplementary product information on electric mains-operated household washing machines and electric mains-operated household washing machines that can also be powered by batteries including those sold for non-household use and built-in household washing machines. This Regulation shall not apply to household combined washer-driers. | Turkey | Washing Machines | Voluntary | Comparative Label | Entered into force, Revised | 2002 | 2021 | December 2023 | Electricity | Commission Delegated Regulation (EU) 2019/2014 | Ministry of Energy and Natural Resources | Energy Efficiency | https://cprc-clasp.ngo/policies/turkish-official-gazette-no-31434-household-laundry-environmentally-friendly-design | https://www.resmigazete.gov.tr/eskiler/2021/03/20210325M1-4.htm
Turkish Official Gazette No 31560 ¦ Energy Labeling of Light Sources (2019/2015/EU) (SGM:2021/12) | This policy establishes requirements for the labeling of, and the provision of supplementary product information on, light sources with or without integrated control gear. The requirements also apply to light sources placed on the market in a containing product. This policy does not apply to light sources specified in points 1 and 2 of Annex IV of Commission Delegated Regulation (EU) 2019/2015. Light sources specified in point 3 of Annex IV must comply only with the requirements in point 4 of Annex V of Commission Delegated Regulation (EU) 2019/2015. This policy is a transposition of Commission Delegated Regulation (EU) 2019/2015. | Turkey | Non-Directional lamps | Voluntary | Comparative Label | Entered into force, Revised | 2002 | 2021 | December 2023 | Electricity | Commission Delegated Regulation (EU) 2019/2015 | Ministry of Energy and Natural Resources | Energy Efficiency | https://cprc-clasp.ngo/policies/turkish-official-gazette-no-31560-energy-labeling-light-sources-20192015eu-sgm202112 | https://www.resmigazete.gov.tr/eskiler/2021/08/20210806-16.htm
Turkish Official Gazette No 31560 ¦ Environmentally Friendly Design Requirements for Light Sources and Separate Control Equipment (2019/2020/EU) (SGM:2021/11) | This policy defines minimum energy performance standards for light sources and separate control gears. It also applies to light sources and separate control gears placed on the market in a containing product. This policy does not apply to the following light sources: LED dies or LED chips; LED packages; products containing light source(s) from which these light source(s) can be removed for verification; light-emitting parts contained in a light source from which these parts cannot be removed for verification as a light source. The policy does not apply to the following control gear power supplies within the scope of Commission Regulation (EC) No 278/2009 and lighting control parts and non-lighting parts (as defined in Annex I). This policy is a transposition of Commission Regulation (EU) 2019/2020. | Turkey | Lamps, Tubular Lamps, Non-Directional lamps, Directional Lamps, Drivers/ Controls, Lighting Controls | Voluntary | Minimum Performance Standard | Entered into force, New | 2021 |  | December 2023 | Electricity | Commission Regulation (EU) 2019/2020 | Ministry of Energy and Natural Resources | Energy Efficiency | https://cprc-clasp.ngo/policies/turkish-official-gazette-no-31560-environmentally-friendly-design-requirements-light
Turkish Official Gazette No 31560 ¦ Environmentally Friendly Design Requirements for Light Sources and Separate Control Equipment (2019/2020/EU) (SGM:2021/11) | This policy defines minimum energy performance standards for light sources and separate control gears. It also applies to light sources and separate control gears placed on the market in a containing product. This policy does not apply to the following light sources: LED dies or LED chips; LED packages; products containing light source(s) from which these light source(s) can be removed for verification; light-emitting parts contained in a light source from which these parts cannot be removed for verification as a light source. The policy does not apply to the following control gear power supplies within the scope of Commission Regulation (EC) No 278/2009 and lighting control parts and non-lighting parts (as defined in Annex I). This policy is a transposition of Commission Regulation (EU) 2019/2020. | Turkey | Lamps, Tubular Lamps, Non-Directional lamps, Directional Lamps, Drivers/ Controls, Lighting Controls | Voluntary | Minimum Performance Standard | Entered into force, New | 2021 |  | December 2023 | Electricity | Commission Regulation (EU) 2019/2020 | Ministry of Energy and Natural Resources | Energy Efficiency | https://cprc-clasp.ngo/policies/turkish-official-gazette-no-31560-environmentally-friendly-design-requirements-light-0
Turkish Official Gazette No 31878 ¦ Energy Labeling of Solid Fuel Boilers and Packages of Solid Fuel Boilers, Additional Heaters, Temperature Control Devices and Solar Energy Devices (2015/1187/EU) (SGM: 2022/31) | This policy defines the energy labeling of and the provision of supplementary product information on solid fuel boilers with a rated heat output of 70 kW or less and packages of a solid fuel boiler with a rated heat output of 70 kW or less, supplementary heaters, temperature controls, and solar devices. It does not apply to boilers generating heat only for hot drinking or sanitary water; boilers for heating and distributing gaseous heat transfer media such as vapor or air; solid fuel cogeneration boilers with a maximum electrical capacity of 50 kW or more; non-woody biomass boilers. This policy is a transposition of Commission Delegated Regulation (EU) 2015/1187. | Turkey | Boilers and Furnaces | Voluntary | Comparative Label | Entered into force, New | 2022 |  | December 2023 | Electricity, Solar, Solid Fuel | Commission Delegated Regulation (EU) 2015/1187 | Ministry of Energy and Natural Resources | Energy Efficiency | https://cprc-clasp.ngo/policies/turkish-official-gazette-no-31878-energy-labeling-solid-fuel-boilers-and-packages-solid | https://www.resmigazete.gov.tr/eskiler/2022/06/20220626-8.htm
Turkish Official Gazette No 31878 ¦ Energy Labeling of Space Heaters (2015/1186/EU) (SGM: 2022/30) | This policy establishes requirements for the energy labeling of, and the provision of supplementary product information on local space heaters with a nominal heat output of 50 kW or less. This policy is a transposition of Commission Delegated Regulation (EU) 2015/1186. | Turkey | Portable Heaters | Voluntary | Comparative Label | Entered into force, New | 2022 |  | December 2023 | Biomass, Coal, Gas, LPG, Oil, Solid Fuel |  | Ministry of Energy and Natural Resources | Energy Efficiency | https://cprc-clasp.ngo/policies/turkish-official-gazette-no-31878-energy-labeling-space-heaters-20151186eu-sgm-202230 | https://www.resmigazete.gov.tr/eskiler/2022/06/20220626-7.htm
Turkish Official Gazette No 31878 ¦ Environmentally Friendly Design Requirements for Solid Fuel Boilers (2015/1189/EU) (SGM: 2022/33) | This policy applies to solid fuel boilers with a rated heat output of 500 kilowatts (‘kW’) or less, including those integrated in packages of a solid fuel boiler, supplementary heaters, temperature controls, and solar devices as defined in Article 2 of Delegated Regulation (EU) 2015/1187. This policy is a transposition of Commission Regulation (EU) 2015/1189. | Turkey | Boilers and Furnaces | Voluntary | Minimum Performance Standard | Entered into force, New | 2022 |  | December 2023 | Solid Fuel | Commission Regulation (EU) 2015/1189 | Ministry of Energy and Natural Resources | Energy Efficiency | https://cprc-clasp.ngo/policies/turkish-official-gazette-no-31878-environmentally-friendly-design-requirements-solid-0 | https://www.resmigazete.gov.tr/eskiler/2022/06/20220626-10.htm
Turkish Official Gazette No 31878 ¦ Environmentally Friendly Design Requirements for Solid Fuel Space Heaters (2015/1185/EU) (SGM: 2022/29) | This policy applies to solid fuel local space heaters with a nominal heat output of 50 kW or less. It does not apply to solid fuel local space heaters that are specified for the combustion of non-woody biomass only; solid fuel local space heaters that are specified for outdoor use only; solid fuel local space heaters of which the direct heat output is less than 6 % of the combined direct and indirect heat output at nominal heat output; solid fuel local space heaters that are not factory assembled, or are not provided as prefabricated components or parts by a single manufacturer which are to be assembled on site; air heating products; or sauna stoves. This policy is a transposition of Commission Regulation (EU) 2015/1185. | Turkey | Portable Heaters | Voluntary | Minimum Performance Standard | Entered into force, New | 2022 |  | December 2023 | Biomass, Solid Fuel | Commission Regulation (EU) 2015/1185 | Ministry of Energy and Natural Resources | Energy Efficiency | https://cprc-clasp.ngo/policies/turkish-official-gazette-no-31878-environmentally-friendly-design-requirements-solid-fuel | https://www.resmigazete.gov.tr/eskiler/2022/06/20220626-6.htm
Turkish Official Gazette No 31878 ¦ Environmentally Friendly Design Requirements for Space Heaters (2015/1188/EU) (SGM: 2022/32) | This policy applies to local space heaters with a nominal heat output of 50 kW or less and commercial local space heaters with a nominal heat output of the product or of a single segment of 120 kW or less. This policy is a transposition of Commission Regulation (EU) 2015/1188. | Turkey | Portable Heaters | Voluntary | Minimum Performance Standard | Entered into force, New | 2022 |  | December 2023 | Electricity | Commission Regulation (EU) 2015/1188 | Ministry of Energy and Natural Resources | Energy Efficiency | https://cprc-clasp.ngo/policies/turkish-official-gazette-no-31878-environmentally-friendly-design-requirements-space | https://www.resmigazete.gov.tr/eskiler/2022/06/20220626-9.htm
Turkish Official Gazette No. 26897 | This Regulation provides minimum energy efficiency and labeling for new hot water boilers with nominal output power less than 4 kW and not more than 400 kW | Turkey | Storage Water Heaters | Voluntary | Comparative Label, Endorsement Label, Minimum Performance Standard | Entered into force, New | 2008 |  | September 2018 | Gas, Oil | Council Directive 92/42/EEC of 21 May 1992 | Ministry of Energy and Natural Resources | Energy Efficiency | https://cprc-clasp.ngo/policies/turkish-official-gazette-no-26897 | http://www.yegm.gov.tr/verimlilik/document/Sicaksu_Kazanlarinin_Verimlilik_Yonetmeligi.doc
Turkish Official Gazette No. 29564 - Energy Labeling of Televisions | Television set or a television monitor | Turkey | Televisions | Voluntary | Comparative Label | Entered into force, Revised | 2012 | 2015 | September 2018 | Electricity | EC 1062-2010 | Ministry of Energy and Natural Resources | Energy Efficiency | https://cprc-clasp.ngo/policies/turkish-official-gazette-no-29564-energy-labeling-televisions | http://www.yegm.gov.tr/duyurular_haberler/document/TELEV%C4%B0ZYONLARIN%20ENERJ%C4%B0%20ET%C4%B0KETLEMES%C4%B0NE%20DA%C4%B0R%20TEBL%C4%B0%C4%9EDE%20DE%C4%9E%C4%B0%C5%9E%C4%B0KL%C4%B0K%20YAPILMASINA%20DA%C4%B0R%20TEBL%C4%B0%C4%9E.pdf
UEVEP-E5 - implementing minimum performance standards for transformers | power transformers with a minimum power rating of 1 kVA used in 50Hz electricity transmission and distribution networks or for industrial applications | Turkey | Power Transformers | Voluntary | Minimum Performance Standard | Under development |  |  | September 2018 | Electricity |  | Ministry of Energy and Natural Resources | Industrial Sector, Energy Efficiency | https://cprc-clasp.ngo/policies/uevep-e5-implementing-minimum-performance-standards-transformers