## Policy Search
Policy | Description | Geography | Products Type | Policy Approach | Policy Instrument | Policy Status | Adopted | Revised | Updated by CLASP | Fuel Types | Test Method Applied | Responsible Agency | Related Topics | Permalink | Source
Energy labelling and MEPS for Swimming Pool Pumps | This Standard specifies the energy information disclosure, energy labelling and MEPS requirements for swimming pool pump-units. The rating scale for pump units is from 1 to 10. Every star on the label represents a 25% improvement in efficiency, so a 7 star pump will be up to 25% more energy efficient than a 6 star pump, and an 8 star pump will be up to 43% more efficient than a 6 star pump. Many pump-units also report noise levels on the label. | Australia | Pool Pumps | Mandatory | Comparative Label, Minimum Performance Standard | Entered into force, New | 2021 |  | December 2023 | Electricity | AS 5102.1-2009, AS 5102.2-2009 | Department of Climate Change and Energy Efficiency (DCCEE) | Energy Efficiency | https://cprc-clasp.ngo/policies/energy-labelling-and-meps-swimming-pool-pumps | https://www.legislation.gov.au/Series/F2022L00025
GP/ST/No.50/2024: Guidelines on Energy Using Product - Air Conditioner | This guide outlines the minimum energy performance standard (MEPS) and energy efficiency label for air conditioners with the following criteria: (a) single-phase; (b) non-ducted; (c) single-split wall mounted; (d) vapor compression air conditioners; and (e) with a cooling capacity of up to 7.1 kW | Asia and Pacific, Malaysia | Air Conditioning | Mandatory | Comparative Label, Minimum Performance Standard | Entered into force, Revised | 2013 |  | March 2025 | Electricity | MS ISO 5151:2012 , ISO 5151:2010 | Suruhanjaya Tenaga - ST (Energy Commission) | Energy Efficiency | https://cprc-clasp.ngo/policies/gpstno502024-guidelines-energy-using-product-air-conditioner | https://www.st.gov.my/contents/2025/EECA/07-20250415%20GUIDELINES%20ON%20ENERGY%20USING%20PRODUCT.pdf
GP/ST/No.50/2024: Guidelines on Energy Using Product - Domestic Fans | This guideline specifies minimum energy performance standards and star rating for domestic fan that are used in household that is connected to main power supply, including—(a) the ceiling fan with size from 48 inch up to 60 inch (1200mm up to 1500mm); (b) the pedestal fan with size from 10 inch up to 16 inch (250mm up to 400mm); (c) the wall fan with size from 10 inch up to16 inch (250mm up to 400mm); (d) the desk fan with size from 10 inch up to16 inch (250mm up to 400mm); and (e) the box/mist/moving louver fan (250mm/10inch-350mm/14 inch). | Malaysia | Ceiling Fans, Portable Fans | Mandatory | Comparative Label, Minimum Performance Standard | Entered into force, Revised | 2013 | 2025 | August 2025 | Electricity | MS 1220:2010 | Suruhanjaya Tenaga - ST (Energy Commission) | Energy Efficiency | https://cprc-clasp.ngo/policies/gpstno502024-guidelines-energy-using-product-domestic-fans | https://www.st.gov.my/contents/2025/EECA/20250505%20GUIDELINES%20ON%20ENERGY%20USING%20PRODUCT.pdf
GP/ST/No.50/2024: Guidelines on Energy Using Product - Electric Oven | This guideline specifies the minimum energy performance standards and rating labels for portable or built-in type electric oven with the following function mode: (a) conventional mode; (b) convectional mode; (c) conventional and convectional mode; and (d) conventional, convectional and steam mode | Malaysia | Ovens | Mandatory | Comparative Label, Minimum Performance Standard | Entered into force, New | 2025 |  | August 2025 | Electricity |  | Suruhanjaya Tenaga - ST (Energy Commission) | Energy Efficiency | https://cprc-clasp.ngo/policies/gpstno502024-guidelines-energy-using-product-electric-oven-0 | https://www.st.gov.my/contents/2025/EECA/20250505%20GUIDELINES%20ON%20ENERGY%20USING%20PRODUCT.pdf
GP/ST/No.50/2024: Guidelines on Energy Using Product - Electric Oven | This guide outlines the minimum energy performance standard (MEPS) and energy efficiency rating label for portable or built-in type electric oven with the following function mode: (a) conventional mode; (b) convectional mode; (c) conventional and convectional mode; and (d) conventional, convectional and steam mode. | Malaysia | Ovens | Mandatory | Comparative Label, Minimum Performance Standard | Entered into force, Revised | 2013 | 2024 | March 2025 | Electricity | IEC 60350-1:2016 | Suruhanjaya Tenaga - ST (Energy Commission) | Energy Efficiency | https://cprc-clasp.ngo/policies/gpstno502024-guidelines-energy-using-product-electric-oven | https://www.st.gov.my/contents/2025/EECA/20250304%20GUIDELINES%20ON%20ENERGY%20USING%20PRODUCT.pdf
GP/ST/No.50/2024: Guidelines on Energy Using Product - Freezer | This guide outlines the minimum energy performance standard (MEPS) and energy efficiency lable for freezer with size up to or equal to 320 L, chest type with solid door. | Malaysia | Refrigeration, Freezers-only | Mandatory | Comparative Label, Minimum Performance Standard | Entered into force, Revised | 2013 | 2024 | March 2025 | Electricity | IEC 62552-1:2015/AMD1:2020 , IEC 62552-3:2015/AMD1:2020 | Suruhanjaya Tenaga - ST (Energy Commission) | Energy Efficiency | https://cprc-clasp.ngo/policies/gpstno502024-guidelines-energy-using-product-freezer | https://www.st.gov.my/contents/2025/EECA/20250304%20GUIDELINES%20ON%20ENERGY%20USING%20PRODUCT.pdf
GP/ST/No.50/2024: Guidelines on Energy Using Product - Freezers | The guideline specifies minimum energy performance standards and star rating for freezer with size up to or equal to 320 L, chest type with solid door. | Malaysia | Freezers-only | Mandatory | Comparative Label, Minimum Performance Standard | Entered into force, New | 2025 |  | August 2025 | Electricity | IEC 62552-1:2015/AMD1:2020 , IEC 62552-3:2015/AMD1:2020 | Suruhanjaya Tenaga - ST (Energy Commission) | Energy Efficiency | https://cprc-clasp.ngo/policies/gpstno502024-guidelines-energy-using-product-freezers | https://www.st.gov.my/contents/2025/EECA/20250505%20GUIDELINES%20ON%20ENERGY%20USING%20PRODUCT.pdf
GP/ST/No.50/2024: Guidelines on Energy Using Product - Lamp | This policy regulates minimum performance standards and star rating for lamps that have the following criteria: (a) T5 and T8 double capped fluorescent lamps; (b) self-ballasted single-capped lamps (compact fluorescent lamps (CFL)) for general lighting services; (c) single-capped fluorescent lamps (non-integrated compact fluorescent lamps) and circular fluorescent lamps for general lighting services; (d) self-ballasted Light Emitting Diode (LED) lamps for general lighting services with lamp cap E14, E27, GU10, B22d and G13; and (e) filament tungsten incandescent lamps | Malaysia | Tubular Lamps, Non-Directional lamps | Mandatory | Comparative Label, Minimum Performance Standard | Entered into force, Revised | 2015 | 2025 | August 2025 | Electricity | d MS IEC 60081:2003 or IEC 60081:2003 , MS IEC 60969:2006 or IEC 60969:2001 , MS IEC 60901:2003 or IEC 60901:1996 , MS IEC 62612:2021 or IEC 62612:2015 , MS IEC 60064:2006 or IEC 60064:2006 | Suruhanjaya Tenaga - ST (Energy Commission) | Energy Efficiency | https://cprc-clasp.ngo/policies/gpstno502024-guidelines-energy-using-product-lamp-0 | https://www.st.gov.my/contents/2025/EECA/20250505%20GUIDELINES%20ON%20ENERGY%20USING%20PRODUCT.pdf
GP/ST/No.50/2024: Guidelines on Energy Using Product - Lamp | This guide outlines the minimum energy performance standard (MEPS) and energy efficiency label for lamp with the following criteria: (a) T5 and T8 double capped fluorescent lamps; (b) self-ballasted single-capped lamps (compact fluorescent lamps (CFL)) for general lighting services; (c) single-capped fluorescent lamps (non-integrated compact fluorescent lamps) and circular fluorescent lamps for general lighting services; (d) self-ballasted Light Emitting Diode (LED) lamps for general lighting services with lamp cap E14, E27, GU10, B22d, G5 and G13; and (e) filament tungsten incandescent lamps. | Asia and Pacific, Malaysia | Lamps | Mandatory | Comparative Label, Minimum Performance Standard | Entered into force, Revised | 2013 | 2024 | March 2025 | Electricity | MS IEC 60081:2003 or IEC 60081:2003 , MS IEC 60969:2006 or IEC 60969:2001 , MS IEC 60901:2003 or IEC 60901:1996 , MS IEC 62612:2021 or IEC 62612:2015 , MS IEC 60064:2006 or IEC 60064:2006 | Suruhanjaya Tenaga - ST (Energy Commission) | Energy Efficiency | https://cprc-clasp.ngo/policies/gpstno502024-guidelines-energy-using-product-lamp | https://www.st.gov.my/contents/2025/EECA/0701-GUIDELINES%20ON%20ENERGY%20USING%20PRODUCT.pdf
GP/ST/No.50/2024: Guidelines on Energy Using Product - Microwave Oven | This guide outlines the minimum energy performance standard (MEPS) and energy efficiency label for microwave oven that combines mricrowave fuctionality with additional heating method with size up to or equal to 32 Litre. Microwave oven should have the following functions: (a) solo; (b) combination; (c) convection; and (d) any other microwave oven with similar function; | Asia and Pacific, Malaysia | Ovens, Microwaves | Mandatory | Comparative Label, Minimum Performance Standard | Entered into force, Revised | 2013 | 2024 | March 2025 | Electricity | IEC 60705:2010 , MS IEC 62301:2012 , IEC 62301:2011 | Suruhanjaya Tenaga - ST (Energy Commission) | Energy Efficiency | https://cprc-clasp.ngo/policies/gpstno502024-guidelines-energy-using-product-microwave-oven | https://www.st.gov.my/contents/2025/EECA/0701-GUIDELINES%20ON%20ENERGY%20USING%20PRODUCT.pdf
GP/ST/No.50/2024: Guidelines on Energy Using Product - Refrigerator | This guide outlines the minimum energy performance standard (MEPS) and energy efficiency label for refrigerator with the following criteria: (a) one door or two door; (b) can be connected to main power; and (c) within the scope of MS IEC 62552-1:2016 or equivalent standard IEC 62552-1:2015 | Asia and Pacific, Malaysia | Refrigerators-Freezers | Mandatory | Comparative Label, Minimum Performance Standard | Entered into force, Revised | 2013 | 2024 | March 2025 | Electricity | MS IEC 62552-1:2016 , MS IEC 62552-3:2016 , IEC 62552-1:2015 , IEC 62552-3:2015 | Suruhanjaya Tenaga - ST (Energy Commission) | Energy Efficiency | https://cprc-clasp.ngo/policies/gpstno502024-guidelines-energy-using-product-refrigerator | https://www.st.gov.my/contents/2025/EECA/0701-GUIDELINES%20ON%20ENERGY%20USING%20PRODUCT.pdf
GP/ST/No.50/2024: Guidelines on Energy Using Product - Television | This guide outlines the minimum energy performance standard (MEPS) and energy efficiency label for television with size up to or equal to 177.8 cm (70 inch): (a) plasma; (b) liquid crystal display (LCD); (c) light emitting diode (LED); (d) cathode ray tube (CRT); and (e) any other display type with similar function | Asia and Pacific, Malaysia | Televisions | Mandatory | Comparative Label, Minimum Performance Standard | Entered into force, Revised | 2015 | 2024 | March 2025 | Electricity | MS IEC 62301:2012; IEC 62301:2011 , MS IEC 62087-3:2017; IEC 62087-3:2015 | Suruhanjaya Tenaga - ST (Energy Commission) | Energy Efficiency | https://cprc-clasp.ngo/policies/gpstno502024-guidelines-energy-using-product-television | https://www.st.gov.my/contents/2025/EECA/0701-GUIDELINES%20ON%20ENERGY%20USING%20PRODUCT.pdf
GP/ST/No.50/2024: Guidelines on Energy Using Product - Washing Machine | This guide outlines the minimum energy performance standard (MEPS) and energy efficiency label for washing machine for household use with or without heating devises utilizing cold or hot water supply. | Malaysia | Washing Machines | Mandatory | Comparative Label, Minimum Performance Standard | Entered into force, Revised | 2013 | 2024 | March 2025 | Electricity | MS IEC 60456: 2012 , IEC 60456: 2010 | Suruhanjaya Tenaga - ST (Energy Commission) | Energy Efficiency | https://cprc-clasp.ngo/policies/gpstno502024-guidelines-energy-using-product-washing-machine | https://www.st.gov.my/contents/2025/EECA/0701-GUIDELINES%20ON%20ENERGY%20USING%20PRODUCT.pdf
Greenhouse and Energy Minimum Standards (Air Conditioners above 65kW) Determination) 2022 | The products covered by this Determination are air‑to‑air single-phase and three-phase: air conditioners; and multi‑split outdoor units (whether or not supplied or offered for supply as part of a multi‑split system); and single‑split outdoor units that have a rated standard cooling full capacity, or for heating only products, a rated standard heating full capacity, of more than 65kW. Air conditioners that have a rated standard cooling full capacity, or for heating only products, a rated standard heating full capacity, of 65kW or less are covered by the Air Conditioners up to 65kW Determination. This policy covers product classes 24-27. | Australia | Room ACs - Stationary ACs, Packaged Terminals | Mandatory | Minimum Performance Standard | Entered into force, New | 2022 |  | July 2025 | Electricity |  | Department of Climate Change and Energy Efficiency (DCCEE) | Energy Efficiency | https://cprc-clasp.ngo/policies/greenhouse-and-energy-minimum-standards-air-conditioners-above-65kw-determination-2022 | https://www.legislation.gov.au/Series/F2022L00182
Greenhouse and Energy Minimum Standards (Air Conditioners up to 65kW) Determination 2019 | The products covered by this Determination are single-phase and three-phase: air conditioners; and multi‑split outdoor units (whether or not supplied or offered for supply as part of a multi‑split system); and single‑split outdoor units; that have a rated standard cooling full capacity, or for heating only products, a rated standard heating full capacity, of 65kW or less. Air conditioners that have a rated standard cooling full capacity, or for heating only products, a rated standard heating full capacity, of greater than 65kW are expected to be covered by another GEMS determination. | Australia | Room ACs - Stationary ACs, Packaged Terminals | Mandatory | Comparative Label, Minimum Performance Standard | Entered into force, Revised | 2010 | 2019 | December 2023 | Electricity | AS/NZS 3823.2:2013 | Department of Climate Change and Energy Efficiency (DCCEE) | Energy Efficiency | https://cprc-clasp.ngo/policies/greenhouse-and-energy-minimum-standards-air-conditioners-65kw-determination-2019 | https://www.legislation.gov.au/Details/F2019L00490
Greenhouse and Energy Minimum Standards (Ballasts for Fluorescent Lamps) Determination 2012 | Ballasts for fluorescent lamps manufactured in or imported into Australia or New Zealand must comply with Minimum Energy Performance Standards (MEPS) requirements which are set out in AS/NZS 4783.2.MEPS DOES apply to the following types of ballasts: ferromagnetic and electronic ballasts used with linear fluorescent lamps from 15W to 70W; rated for 50 Hz and 230/240/250V supply (or a range that includes these); ballasts supplied as separate components or as part of a luminaire. MEPS DOES NOT apply to the following types of ballasts: primarily for use on DC supplies or batteries; primarily for the production of light (radiation) outside the visible spectrum; to exit signs within the scope of AS/NZS 2293; to hazardous area lighting equipment within the scope of AS/NZS 2380 AS/NZS 60079 and AS/NZS 61241. " | Australia | Fluorescent and HID Lighting | Mandatory | Comparative Label, Minimum Performance Standard | Entered into force, Revised | 2002 | 2012 | December 2023 | Electricity | AS/NZS 4783.1:2001 | Department of Climate Change and Energy Efficiency (DCCEE) | Energy Efficiency | https://cprc-clasp.ngo/policies/greenhouse-and-energy-minimum-standards-ballasts-fluorescent-lamps-determination-2012 | http://www.comlaw.gov.au/Details/F2012L02133
Greenhouse and Energy Minimum Standards (Close Control Air Conditioners) Determination 2012 | This standard specifies the MEPS for close control air conditioners (used where temperature and humidity are required to be monitored and maintained within narrow limits, for example, use in computer rooms, data processing units, telecommunications facilities and other industrial process areas) that fall in the scope of AS/NZS 4965.1. | Australia | Climate Controls | Mandatory | Minimum Performance Standard | Entered into force, New | 2012 |  | December 2023 | Electricity | AS/NZS 4965.1:2008 | Department of Climate Change and Energy Efficiency (DCCEE) | Energy Efficiency | https://cprc-clasp.ngo/policies/greenhouse-and-energy-minimum-standards-close-control-air-conditioners-determination-2012 | https://www.legislation.gov.au/Details/F2012L02124
Greenhouse and Energy Minimum Standards (Clothes Washing Machines) Determination 2015 | This policy applies to clothes washers which are intended for household or similar use. | Australia | Washing Machines | Mandatory | Comparative Label, Minimum Performance Standard | Entered into force, Revised | 1989 | 2015 | December 2023 | Electricity | AS/NZS 2040.1:2005 AS/NZS 2040:2:2005 | Department of Climate Change and Energy Efficiency (DCCEE) | Energy Efficiency | https://cprc-clasp.ngo/policies/greenhouse-and-energy-minimum-standards-clothes-washing-machines-determination-2015 | https://www.legislation.gov.au/Details/F2015L01816
Greenhouse and Energy Minimum Standards (Computer Monitors) Determination 2014 | This policy covers computer monitors specified in the table following this subsection which are designed to be connected to 230 or 240 volts mains voltage via: (a) a direct connection; or (b) an external power supply permanently connected to the product; or (c) an external power supply that can be disconnected from the product. | Australia | Computers | Mandatory | Minimum Performance Standard | Entered into force, Revised | 1999 | 2014 | December 2023 | Electricity | AS/NZS 5813.2:2012; AS/NZS 4665.1:2005; AS/NZS 5813.1:2012 | Department of Climate Change and Energy Efficiency (DCCEE) | Energy Efficiency | https://cprc-clasp.ngo/policies/greenhouse-and-energy-minimum-standards-computer-monitors-determination-2014-0 | https://www.legislation.gov.au/Series/F2014L00780
Greenhouse and Energy Minimum Standards (Computer Monitors) Determination 2014 | This Determination covers computer monitors specified in the table following this subsection which are designed to be connected to 230 or 240 volts mains voltage via: (a) a direct connection; or (b) an external power supply permanently connected to the product; or (c) an external power supply that can be disconnected from the product. Class 1 Computer monitors with a diagonal screen size less than 76 cm (30 inches) and a screen resolution less than or equal to 1.1 MegaPixels. Class 2 Computer monitors with a diagonal screen size less than 76 cm (30 inches) and a screen resolution greater than 1.1 MegaPixels. Class 3 Computer monitors with a diagonal screen size equal to or greater than 76 cm (30 inches) and equal to or less than 152 cm (60 inches)." " | Australia | Displays | Mandatory | Comparative Label, Minimum Performance Standard | Entered into force, Revised | 2013 | 2014 | December 2023 | Electricity | AS/NZS 5815.1:2012 | Department of Climate Change and Energy Efficiency (DCCEE) | Energy Efficiency | https://cprc-clasp.ngo/policies/greenhouse-and-energy-minimum-standards-computer-monitors-determination-2014 | https://www.legislation.gov.au/Details/F2014L00780
Greenhouse and Energy Minimum Standards (Digital Television Set-top Boxes) Determination 2012 | A Digital TV (DTV) set top box (STB) is used to convert digital TV signals to a signal compatible with the existing audiovisual display technology, including analogue RF, composite video, s-vhs, component video or DVI/HDMI. Those digital receivers that are integrated with other equipment such as television receivers, digital recorders and DVD players are not included at this time.Those digital receivers that are integrated with other equipment such as television receivers, digital recorders and DVD players are not included at this time. STBs have different requirements if they are designed for free-to-air (FTA) broadcast television or subscription television (STV). | Australia | Set Top Boxes (STB) | Mandatory | Minimum Performance Standard | Entered into force, Revised | 2008 | 2012 | December 2023 | Electricity | AS/NZS 62087.1:2010AS/NZS 62087.2.1: 2008 | Department of Climate Change and Energy Efficiency (DCCEE) | Energy Efficiency | https://cprc-clasp.ngo/policies/greenhouse-and-energy-minimum-standards-digital-television-set-top-boxes-determination | https://www.legislation.gov.au/Series/F2012L02116
Greenhouse and Energy Minimum Standards (Dishwashers) Determination 2015 | The standard is applicable to electric dishwashers which are intended for household or similar use. A number of performance requirements must be met by dishwashers during a test for energy consumption. These include: Washing index the washing index of the test machine must exceed the specified value measured on the reference machine which is tested in parallel. The reference machine is a dishwasher which specially constructed and calibrated for this purpose (Miele G590). Drying index the drying index of the test machine must exceed 50% (this is conducted as a separate test) Rated capacity all specified load items shall be supported. Water consumption shall not exceed 110% of the value stated by the manufacturer. Water pressure machine shall be capable of operating at the maximum and minimum water pressure stated by the manufacturer. " | Australia | Dishwashers | Mandatory | Comparative Label | Entered into force, Revised | 2005 | 2015 | December 2023 | Electricity | AS/NZS2007 | Department of Climate Change and Energy Efficiency (DCCEE) | Energy Efficiency | https://cprc-clasp.ngo/policies/greenhouse-and-energy-minimum-standards-dishwashers-determination-2015 | https://www.legislation.gov.au/Series/F2015L01825
Greenhouse and Energy Minimum Standards (Double-capped Fluorescent Lamps) Determination 2017 | This Determination covers double-capped fluorescent lamps in the product classes set out in subsection (2) that are: | Australia | Tubular Lamps | Mandatory | Minimum Performance Standard | Entered into force, Revised | 2004 | 2017 | December 2023 | Electricity | AS/NZS 4782.1:2004AS/NZS 4782.2:2004AS/NZS 4782.3:2006AS/NZS 61231: 2001 | Department of Climate Change and Energy Efficiency (DCCEE) | Energy Efficiency | https://cprc-clasp.ngo/policies/greenhouse-and-energy-minimum-standards-double-capped-fluorescent-lamps-determination-2017 | https://www.legislation.gov.au/Details/F2017L00652
Greenhouse and Energy Minimum Standards (Electric Water Heaters) Determination 2012 | Electric storage water heaters of the unvented type (displacement) without an attached feed tank. Heat exchanger models and low pressure (vented) models are not included at the present time.The following products are exempt from MEPS: Water heaters that use electric resistive heating to provide less than 50% of the energy supplied in a typical year (eg heat pump and solar water heaters) when simulated to AS 4234 under Climate Zone 3 with an energy delivery of 22.5 MJ/day for an electric boosting element and energisation profile specified by the manufacturer. | Australia | Storage Water Heaters | Mandatory | Minimum Performance Standard | Entered into force, Revised | 1989 | 2012 | December 2023 | Electricity | AS/NZS 4692.1:2005, AS 1056.1-1991/Amdt 5-2005 AS/NZS 1361-1995 AS/NZS 4234:2008 AS/NZS 4692.2:2005 | Department of Climate Change and Energy Efficiency (DCCEE) | Energy Efficiency | https://cprc-clasp.ngo/policies/greenhouse-and-energy-minimum-standards-electric-water-heaters-determination-2012 | https://www.legislation.gov.au/Series/F2012L02125
Greenhouse and Energy Minimum Standards (External Power Supplies) Determination 2014 | Products covered include external power supply units with a nominal 230 V a.c. supply input and a single output at extra low voltage (ELV), either a.c. or d.c. and a maximum output of 250 W or 250 VA (see the standard for further details on products covered). | Australia | External Power Supply | Mandatory | Minimum Performance Standard | Entered into force, Revised | 2005 | 2014 | July 2025 | Electricity | AS/NZS 4665.1:2005 AS/NZS 4665.2:2005 AS/NZS 4665 | Department of Climate Change and Energy Efficiency (DCCEE) | Energy Efficiency | https://cprc-clasp.ngo/policies/greenhouse-and-energy-minimum-standards-external-power-supplies-determination-2014 | https://www.legislation.gov.au/Series/F2014L01580
Greenhouse and Energy Minimum Standards (Gas Water Heaters) Determination 2017 | This Determination covers water heaters that come within the product classes set out in subsection (2) and that: | Australia | Instantaneous Water Heaters | Mandatory | Minimum Performance Standard | Entered into force, Revised | 1989 | 2017 | December 2023 | Gas, LPG | AS 4552:2005 | Department of Climate Change and Energy Efficiency (DCCEE) | Energy Efficiency | https://cprc-clasp.ngo/policies/greenhouse-and-energy-minimum-standards-gas-water-heaters-determination-2017 | https://www.legislation.gov.au/Series/F2017L01608
Greenhouse and Energy Minimum Standards (Gas Water Heaters) Determination 2017 | Specifies minimum energy performance standards (MEPS) requirements for gas water heaters intended for use with natural gas, liquefied petroleum gas (LPG) and simulated natural gas (SNG); external storage heaters with a nominal gas consumption of less than 50 MJ/h and storage capacity of over 30 litres internal and external instant gas water heaters with a nominal gas consumption of less than 250 MJ/h and a heat output of less than 13.1 kW (equivalent to a delivery rate of 7.5 L/min raised through 25C) | Australia | Storage Water Heaters | Mandatory | Minimum Performance Standard | Entered into force, Revised | 1989 | 2017 | December 2023 | Gas, LPG | AS 4552:2005 | Department of Climate Change and Energy Efficiency (DCCEE) | Energy Efficiency | https://cprc-clasp.ngo/policies/greenhouse-and-energy-minimum-standards-gas-water-heaters-determination-2017-0 | https://www.legislation.gov.au/Details/F2017L01608
Greenhouse and Energy Minimum Standards (Household Refrigerating Appliances) Determination 2019 | Refrigerators, freezers and refrigerator-freezers which intended for household or similar use and which: operate using the vapour compression cycle; and use mains electricity (230/240 Volts at 50 Hz) as the primary power source. | Australia | Refrigerators-Freezers, Freezers-only | Mandatory | Comparative Label, Minimum Performance Standard | Entered into force, New | 2019 |  | December 2023 | Electricity | AS/NZS 4474:2018 | Department of Climate Change and Energy Efficiency (DCCEE) | Energy Efficiency | https://cprc-clasp.ngo/policies/greenhouse-and-energy-minimum-standards-household-refrigerating-appliances-determination | https://www.legislation.gov.au/Series/F2019L01066
Greenhouse and Energy Minimum Standards (Incandescent Lamps for General Lighting Services) Determination 2016 | This Determination covers incandescent lamps used in general lighting services in the product classes set out in the following table: GLS tungsten filament lamps; extra low voltage halogen non-reflector lamps; candle tungsten filament lamps; fancy round tungsten filament lamps; decorative tungsten filament lamps; mains voltage halogen non-reflector lamps; and extra low voltage halogen reflector lamps. | Australia | Indoor Luminaires, Non-Directional lamps | Mandatory | Comparative Label, Minimum Performance Standard | Entered into force, Revised | 2009 | 2016 | December 2023 | Electricity | AS/NZS 4934.1(Int):2014 | Department of Climate Change and Energy Efficiency (DCCEE) | Energy Efficiency | https://cprc-clasp.ngo/policies/greenhouse-and-energy-minimum-standards-incandescent-lamps-general-lighting-services | https://www.legislation.gov.au/Details/F2016L00659
Greenhouse and Energy Minimum Standards (LED Lamps) Determination 2025 | This policy mandates Minimum Energy Performance Standards (MEPS) and labeling requirements for LED lamps, and sets conditions for incandescent and halogen lamp equivalence claims. | Australia | Non-Directional lamps | Mandatory | Minimum Performance Standard | Entered into force |  | 2025 | July 2025 | Electricity | AS/NZS 5341 | Department of Climate Change, Energy, the Environment and Water | Energy Efficiency | https://cprc-clasp.ngo/policies/greenhouse-and-energy-minimum-standards-led-lamps-determination-2025 | https://www.legislation.gov.au/F2025L00263/asmade/text
Greenhouse and Energy Minimum Standards (Liquid-chilling Packages Using the Vapour Compression Cycle) Determination 2012 | Air-cooled and water-cooled liquid-chilling packages with a cooling capacity of 350 kW or above. | Australia | Chillers - Cooler Towers | Mandatory | Minimum Performance Standard | Entered into force, Revised | 2008 | 2012 | December 2023 | Electricity | AS/NZS 4776.1.2:2008 | Department of Climate Change and Energy Efficiency (DCCEE) | Energy Efficiency | https://cprc-clasp.ngo/policies/greenhouse-and-energy-minimum-standards-liquid-chilling-packages-using-vapour-compression | https://www.legislation.gov.au/Series/F2012L02123
Greenhouse and Energy Minimum Standards (Refrigerated Cabinets) Determination 2024 | This Determination covers products that are: RDCs (short for refrigerated display cabinets); refrigerated drinks cabinets; ice cream freezer cabinets; scooping cabinets; RSCs (short for refrigerated storage cabinets). The policy replaces the following determination: Greenhouse and Energy Minimum Standards (Refrigerated Cabinets) Determination 2020 | Australia | Refrigerated Cabinets | Mandatory | Minimum Performance Standard | Entered into force, Revised | 2003 | 2024 | July 2025 | Electricity | ISO 23953-1:2023 , ISO 23953-2:2023 , ISO 22041 , ISO 22043 , EN 16838:2019 | Department of Climate Change and Energy Efficiency (DCCEE) | Energy Efficiency | https://cprc-clasp.ngo/policies/greenhouse-and-energy-minimum-standards-refrigerated-cabinets-determination-2024 | https://www.legislation.gov.au/F2024L01263/asmade/downloads
Greenhouse and Energy Minimum Standards (Rotary Clothes Dryers) Determination 2015 | Electric rotary clothes dryers intended for household and similar use. It does not specify safety requirements. Examples of appliances covered by this Standard include vented dryers, condenser dryers and the drying function of combination washer/dryer units. | Australia | Clothes Dryers | Mandatory | Comparative Label, Minimum Performance Standard | Entered into force, Revised | 1989 | 2015 | December 2023 | Electricity | AS/NZS 2442.1:1996 AS/NZS 2442:2: 2000 | Department of Climate Change and Energy Efficiency (DCCEE) | Energy Efficiency | https://cprc-clasp.ngo/policies/greenhouse-and-energy-minimum-standards-rotary-clothes-dryers-determination-2015 | https://www.legislation.gov.au/Series/F2015L01828
Greenhouse and Energy Minimum Standards (Self-ballasted Compact Fluorescent Lamps for General Lighting Services) Determination 2017 | This Determination covers self-ballasted compact fluorescent lamps of any voltage or wattage and with any type of lamp cap, whether supplied as an individual lamp or as part of a luminaire, that are ordinarily supplied and used for general lighting services. | Australia | Indoor Luminaires, Non-Directional lamps, Directional Lamps | Mandatory | Minimum Performance Standard | Entered into force, Revised | 2009 | 2017 | December 2023 | Electricity | AS/NZS 4847.1:2010AS/NZS 4847.2:2010 | Department of Climate Change and Energy Efficiency (DCCEE) | Energy Efficiency | https://cprc-clasp.ngo/policies/greenhouse-and-energy-minimum-standards-self-ballasted-compact-fluorescent-lamps-general | https://www.legislation.gov.au/Details/F2012L02133
Greenhouse and Energy Minimum Standards (Television) Determination 2013 (No. 2) | Any display device that is designed for the primary purpose of showing television pictures and is supplied with a television tuner must meet the requirements set out in the relevant standards. This includes multifunction televisions and display devices supplied in modular form with an external television tuner.. All televisions excluding the following: | Australia | Televisions | Mandatory | Comparative Label, Minimum Performance Standard | Entered into force, Revised | 2009 | 2013 | December 2023 | Electricity | AS/NZS 62087.1:2010AS/NZS62087.2.2 | Department of Climate Change and Energy Efficiency (DCCEE) | Energy Efficiency | https://cprc-clasp.ngo/policies/greenhouse-and-energy-minimum-standards-television-determination-2013-no-2 | https://www.legislation.gov.au/Series/F2013L01500
Greenhouse and Energy Minimum Standards (Three Phase Cage Induction Motors) Determination 2019 | This Standard applies to three-phase cage induction motors with ratings from 0.73 kW and up to but not including 185 kW. The scope covers motors of rated voltages up to 1100 V a.c. with rated voltages up to 1100 V, alternating current (AC). NOTE: This range includes motors with ratings of 1 hp and 1 CV/PS (French/German or metric horsepower). MEPS does not apply to submersible motors, integral motor-gear systems, variable or multi-speed speed motors or those rated only for short duty cycles (IEC60034-2 duty rating S2). | Australia | 3-Phase Motors | Mandatory | Minimum Performance Standard | Entered into force, Revised | 2001 | 2019 | July 2025 | Electricity | AS 1359.102.1:1997 (Method B), AS 1359.102.3:2003 (Method A) | Department of Climate Change and Energy Efficiency (DCCEE) | Energy Efficiency, Industrial Sector | https://cprc-clasp.ngo/policies/greenhouse-and-energy-minimum-standards-three-phase-cage-induction-motors-determination | https://www.legislation.gov.au/Series/F2019L00968
Greenhouse and Energy Minimum Standards (Transformers and Electronic Step-down Converters for ELV Lamps) Determination 2012 | The scope of transformer MEPS covers oil-immersed and dry-type distribution transformers with power ratings from 10 kVA to 2500 kVA intended to be used on 11 kV and 22 kV networks.This standard does not apply to certain categories of special transformers such a - (a) transformers other than those on 11 or 22 kv networks; (b) instrument transformers; (c) auto transformers; (d) traction transformers mounted on rolling stock; (e) starting transformers; (f) testing transformers; (g) welding transformers; (h) three phase transformers with three or more windings per phase; (i) arc-furnace transformers; (j) earthing transformers; (k) rectifier or converter transformers; (l) uninterruptible power supply (ups) transformers; (m) transformers with an impedance less than 3% or more than 8%; (n) voltage regulating transformers; (o) transformers designed for frequencies other than 50 hertz; (p) gas-filled dry-type transformers; or (q) flameproof transformers. | Australia | Power Transformers | Mandatory | Minimum Performance Standard | Entered into force, Revised | 2004 | 2012 | July 2025 | Electricity | AS 2374.1; AS 2735 | Department of Climate Change and Energy Efficiency (DCCEE) | Energy Efficiency, Industrial Sector | https://cprc-clasp.ngo/policies/greenhouse-and-energy-minimum-standards-transformers-and-electronic-step-down-converters | https://www.legislation.gov.au/Series/F2012L02135
Guide on Minimum Energy Performance Standard (Meps) Requirement for Washing Machine (Amendment 1) | This guide specifies minimum energy performance standard (MEPS) and energy labeling requirements of washing machines for households use, with or without heating devices utilizing cold and/or hot water supply. | Malaysia | Washing Machines | Mandatory | Comparative Label, Minimum Performance Standard | New, Superseded | 2018 |  | February 2021 | Electricity | IEC 60456: 2010, MS IEC 60456: 2012 | Suruhanjaya Tenaga - ST (Energy Commission) | Energy Efficiency | https://cprc-clasp.ngo/policies/guide-minimum-energy-performance-standard-meps-requirement-washing-machine-amendment-1 | https://www.st.gov.my/en/contents/files/download/95/Guide_on_MEPS_for_Washing_Machine.pdf
Guide On Minimum Energy Performance Standard Requirements for Air Conditioner with Cooling Capacity ≤ 7.1kw | This guide specifies the minimum energy performance standard (MEPS) and energy labeling requirements for single-phase non-ducted single split wall mounted type vapour compression air conditioners with cooling capacity up to 7.1 kW. | Malaysia | Room ACs - Stationary ACs | Mandatory | Comparative Label, Minimum Performance Standard | Revised, Superseded | 2015 | 2018 | February 2021 | Electricity | ISO 16358-1:2013, MS ISO 5151:2012 MS ISO 5151:2012 | Suruhanjaya Tenaga - ST (Energy Commission) | Energy Efficiency | https://cprc-clasp.ngo/policies/guide-minimum-energy-performance-standard-requirements-air-conditioner-cooling-capacity | https://www.st.gov.my/contents/2021/MEPS/20210108%20-Guide%20on%20MEPS%20for%20AC%20(UPDATED).pdf
Guide on Minimum Energy Performance Standards for Fans | This Guide applies to (a) wall (b) desk (c) pedestal (d) ceiling fans. | Malaysia | Ceiling Fans, Portable Fans | Mandatory | Comparative Label, Minimum Performance Standard | New, Superseded | 2013 |  | February 2021 | Electricity | MS 2574:2014 | Suruhanjaya Tenaga - ST (Energy Commission) | Energy Efficiency | https://cprc-clasp.ngo/policies/guide-minimum-energy-performance-standards-fans | https://www.st.gov.my/web/consumer/details/7/2----http://portal.unimap.edu.my/portal/page/portal30/Lecture%20Notes/KEJURUTERAAN_SISTEM_ELEKTRIK/Semester%202%20Sidang%20Akademik%2020182019/EET432%20Electrical%20Energy%20Utilization/Reading%20References/MS%202574%202014%20(MEPS%20for%20Domestic%20Fan).pdf
Guide on Minimum Energy Performance Standards for Microwave Oven | This Guide is developed by the Commission to specify the MEPS and energy labelling requirements for microwave oven that can be connected to mains power and for household use. This Guide shall apply to the following function of microwave oven with size up to or equal to 32 Litre: (a) solo; (b) combination; (c) convection; (d) any other microwave oven with similar function; and (e) exclude any type of built-in microwave oven which its power supplied direct from power source. | Malaysia | Microwaves | Mandatory | Comparative Label, Minimum Performance Standard | New, Superseded | 2020 |  | February 2021 | Electricity | MS IEC 62301:2012, IEC 60705:2010 | Suruhanjaya Tenaga - ST (Energy Commission) | Energy Efficiency | https://cprc-clasp.ngo/policies/guide-minimum-energy-performance-standards-microwave-oven | https://www.st.gov.my/en/contents/files/download/95/Guide_on_MEPS_Microwave_Oven_Issue_Date_01_MARCH_2020.pdf
Guide on Minimum Energy Performance Standards for Refrigerator | This guide specifies the minimum energy performance standards (MEPS) requirements for household refrigerating appliances with one door or two door (Refer to figure 1) that can be connected to mains power and which are within the scope of MS IEC 62552-1 or identical. | Malaysia | Refrigerators-Freezers | Mandatory | Comparative Label, Minimum Performance Standard | Revised, Superseded | 2015 | 2018 | February 2021 | Electricity | MS IEC 62552-1:2016, MS IEC 62552-2:2016, MS IEC 62552-3:2018 | Suruhanjaya Tenaga - ST (Energy Commission) | Energy Efficiency | https://cprc-clasp.ngo/policies/guide-minimum-energy-performance-standards-refrigerator | https://www.st.gov.my/contents/files/download/95/Guideline_Minimum_Energy_Performance_Requirement_for_Refrigerator.pdf----https://www.st.gov.my/en/web/consumer/details/7/3
Guide on Minimum Energy Performance Standards for Rice cooker | This Guide is developed by the Commission to specify the MEPS and energy labeling requirements for rice cooker that can be connected to mains power and for household use. This Guide shall apply to the rice cooker with size up to or equal to 3.6 L and rated power up to 1600 Watt. | Malaysia | Rice Cookers | Mandatory | Comparative Label, Minimum Performance Standard | Entered into force, New | 2020 |  | February 2021 | Electricity | MS 2024 | Suruhanjaya Tenaga - ST (Energy Commission) | Energy Efficiency | https://cprc-clasp.ngo/policies/guide-minimum-energy-performance-standards-rice-cooker | https://www.st.gov.my/contents/2021/MEPS/20210108%20-%20Guide%20on%20MEPS%20for%20Rice%20Cooker%20(UPDATED).pdf
Guide on Minimum Energy Performance Standards for Television | This Guide is developed by the Commission to specify the MEPS and energy labeling requirements for televisions that can be connected to mains power and for household use. This Guide shall apply to the following types of television with size up to or equal to 177.8 cm (70 inch): (a) plasma; (b) liquid crystal display (LCD); (c) light emitting diode (LED); (d) cathode ray tube (CRT); and (e) any other display type with similar function. | Malaysia | Televisions | Mandatory | Comparative Label, Minimum Performance Standard | Entered into force, Revised, Superseded | 2015 | 2019 | February 2021 | Electricity | MS IEC 62301, IEC 62087 | Suruhanjaya Tenaga - ST (Energy Commission) | Energy Efficiency | https://cprc-clasp.ngo/policies/guide-minimum-energy-performance-standards-television | https://www.st.gov.my/en/contents/files/download/95/Energy_Efficiency_Labelling_Guideline_for_Television1.pdf
Guideline for Obtaining the Certificate of Approval (COA) for Led Lamps under Minimum Energy Performance Standards (MEPS) | This policy applies to tubular fluorescent lamps, compact fluorescent lamps (CFL), light emitting diode (LED) lamps, and incandescent lamps. This guideline applies only for self-ballasted LED lamps for general lighting services. | Malaysia | Tubular Lamps, Non-Directional lamps, Directional Lamps | Mandatory | Minimum Performance Standard | Entered into force, New | 2015 |  | February 2021 | Electricity | MS 62612 (P), MS IEC 60061-1, MS IEC 60064, MS IEC 60081, MS IEC 60901, MS IEC 60969 | Suruhanjaya Tenaga - ST (Energy Commission) | Energy Efficiency | https://cprc-clasp.ngo/policies/guideline-obtaining-certificate-approval-coa-led-lamps-under-minimum-energy-performance | https://www.st.gov.my/contents/article/consumer/2014/GUIDELINES_FOR_Certificate_of_Approval_Lamp_latest.pdf
Turkish Official Gazette No 28648 ¦ Environmentally Friendly Design Requirements for Servers and Data Storage Products (2019/424/EU) (SGM:2021/15) | This policy applies to servers and covers online data storage products. It does not cover: servers used in embedded applications; servers with Computers and Computer Servers Communiqué on Relevant Environmentally Friendly Design Requirements (2013/617/EU) Classified as small-scale servers according to (SGM:2021/14) servers; servers with more than four processor sockets; server devices; large servers; fully fault tolerant servers; network servers; small data storage products; big data storage products. This policy is a transposition of Commission Regulation (EU) 2019/424. | Turkey | Servers | Voluntary | Minimum Performance Standard | Entered into force, New | 2021 |  | December 2023 | Electricity | Commission Regulation (EU) 2019/424 | Ministry of Energy and Natural Resources | Energy Efficiency | https://cprc-clasp.ngo/policies/turkish-official-gazette-no-28648-environmentally-friendly-design-requirements-servers-and
Turkish Official Gazette No 28648 ¦ transposition of EC 392-2012 | This Regulation establishes requirements for the labelling of and the provision of supplementary product information on electric mains-operated and gas-fired household tumble driers and built-in household tumble driers including those sold for non-household use. This Regulation shall not apply to household combined washer-driers and household spin-extractors. | Turkey | Clothes Dryers | Voluntary | Comparative Label | Entered into force, Revised | 2002 | 2015 | September 2018 | Electricity, Gas | EC 392-2012 | Ministry of Energy and Natural Resources | Energy Efficiency | https://cprc-clasp.ngo/policies/turkish-official-gazette-no-28648-transposition-ec-392-2012 | http://www.yegm.gov.tr/duyurular_haberler/document/EV%20T%C4%B0P%C4%B0%20FIRINLARIN%20VE%20ASP%C4%B0RAT%C3%96RLER%C4%B0N%20ENERJ%C4%B0%20ET%C4%B0KETLEMES%C4%B0NE%20DA%C4%B0R%20TEBL%C4%B0%C4%9E.pdf
Turkish Official Gazette No 28648 ¦ transposition of EC 932-2012 | This Regulation establishes ecodesign requirements for the placing on the market of electric mains-operated and gas-fired household tumble driers and built-in household tumble driers, including those sold for non-household use. This Regulation shall not apply to household combined washer-driers and household spin-extractors. | Turkey | Clothes Dryers | Voluntary | Minimum Performance Standard | Entered into force, Revised | 2013 | 2015 | September 2018 | Electricity, Gas | EC 932-2012 | Ministry of Energy and Natural Resources | Energy Efficiency | https://cprc-clasp.ngo/policies/turkish-official-gazette-no-28648-transposition-ec-932-2012 | http://www.yegm.gov.tr/duyurular_haberler/document/EV%20T%C4%B0P%C4%B0%20FIRINLARIN%20VE%20ASP%C4%B0RAT%C3%96RLER%C4%B0N%20ENERJ%C4%B0%20ET%C4%B0KETLEMES%C4%B0NE%20DA%C4%B0R%20TEBL%C4%B0%C4%9E.pdf
Turkish Official Gazette No 28861 (Transposition of EC 626-2011) | This Regulation establishes requirements for the labelling and the provision of supplementary product information for electric mains-operated air conditioners with a rated capacity of less than or equal to 12 kW for cooling; or heating; if the product has no cooling function. This Regulation shall not apply to: appliances that use non-electric energy sources; or air conditioners of which the condensor- or evaporator-side or both do not use air for heat transfer medium. | Turkey | Room ACs - Stationary ACs, Portable ACs, Packaged Terminals | Voluntary | Comparative Label | Entered into force, New | 2006 |  | September 2018 | Electricity | EC 626-2011 | Ministry of Energy and Natural Resources | Energy Efficiency | https://cprc-clasp.ngo/policies/turkish-official-gazette-no-28861-transposition-ec-626-2011 | https://united4efficiency.org/wp-content/uploads/2017/02/U4E_Policy-Assessment_TUR.pdf
Turkish Official Gazette No 29236 ¦ transposition of EC 65-2017 | Domestic electric and gas ovens including when incorporated into cookers and for domestic electric range hoods including when sold for non-domestic purposes. This Regulation shall not apply to: a. ovens that use energy sources other than electricity or gas; b. ovens which offer a microwave heating function; c. small ovens; d. portable ovens; e. heat storage ovens | Turkey | Ovens, Cooktops or Hobs | Mandatory | Comparative Label | Entered into force, Revised | 2011 | 2014 | December 2023 | Electricity, Gas | EU 65-2014 | Ministry of Energy and Natural Resources | Energy Efficiency | https://cprc-clasp.ngo/policies/turkish-official-gazette-no-29236-transposition-ec-65-2017 | https://www.resmigazete.gov.tr/eskiler/2015/01/20150114.pdf
Turkish Official Gazette No 29236 ¦ transposition of EC 65-2017 | This Regulation establishes eco-design requirements for the placing on the market and putting into service of domestic ovens including when incorporated in cookers; domestic hobs and domestic electric range hoods including when sold for non-domestic purposes. This Regulation does not apply to: a. appliances that use energy sources other than electricity or gas; b. appliances which offer microwave heating function; c. small ovens; d. portable ovens; e. heat storage ovens; f. ovens which are heated with steam as a primary heating function; g. covered gas burners in hobs; h. outdoor cooking appliances; i. appliances designed for use only with gases of the third family propane and butane; and j. grills. | Turkey | Ovens, Cooktops or Hobs | Voluntary | Minimum Performance Standard | Entered into force, Revised | 2015 | 2017 | December 2023 | Electricity, Gas | EU 66-2014 | Ministry of Energy and Natural Resources | Energy Efficiency | https://cprc-clasp.ngo/policies/turkish-official-gazette-no-29236-transposition-ec-65-2017-0 | https://www.resmigazete.gov.tr/eskiler/2015/01/20150114.pdf
Turkish Official Gazette No 29236 ¦ transposition of EC 666-2013 | This Regulation establishes eco-design requirements for the placing on the market of electric mains-operated vacuum cleaners including hybrid vacuum cleaners. | Turkey | Vacuum Cleaners | Voluntary | Minimum Performance Standard | Entered into force, New | 2015 |  | December 2023 | Electricity | Commission Delegated Regulation EU No 666-2013 of 8 July 2013 | Ministry of Energy and Natural Resources | Energy Efficiency | https://cprc-clasp.ngo/policies/turkish-official-gazette-no-29236-transposition-ec-666-2013 | https://www.resmigazete.gov.tr/eskiler/2015/01/20150114.pdf
Turkish Official Gazette No 29564 - Amending No 29236 ¦ transposition of EC 665-2013 | This Regulation establishes requirements for the labelling and the provision of supplementary product information for electric mains-operated vacuum cleaners including hybrid vacuum cleaners. | Turkey | Vacuum Cleaners | Voluntary | Comparative Label | Entered into force, New | 2015 |  | September 2018 | Electricity | Commission Delegated Regulation EU No 665-2013 of 3 May 2013 | Ministry of Energy and Natural Resources | Energy Efficiency | https://cprc-clasp.ngo/policies/turkish-official-gazette-no-29564-amending-no-29236-transposition-ec-665-2013 | http://www.yegm.gov.tr/duyurular_haberler/document/ELEKTR%C4%B0KL%C4%B0%20S%C3%9CP%C3%9CRGELER%C4%B0N%20ENERJ%C4%B0%20ET%C4%B0KETLEMES%C4%B0NE%20DA%C4%B0R%20TEBL%C4%B0%C4%9EDE%20DE%C4%9E%C4%B0%C5%9E%C4%B0KL%C4%B0K%20YAPILMASINA%20DA%C4%B0R%20TEBL%C4%B0%C4
Turkish Official Gazette No 31434 ¦ Comminique on Ecodesign Requirements for Household Dishwashers (2019/2022/EU) (SGM:2021/1) | This Regulation establishes eco-design requirements for the placing on the market of electric mains-operated household dishwashers and electric mains-operated household dishwashers that can also be powered by batteries; including those sold for non-household use. | Turkey | Dishwashers | Voluntary | Minimum Performance Standard | Entered into force, Revised | 2011 | 2021 | December 2023 | Electricity | Commission Regulation (EU) 2019/2023 | Ministry of Energy and Natural Resources | Energy Efficiency | https://cprc-clasp.ngo/policies/turkish-official-gazette-no-31434-comminique-ecodesign-requirements-household-dishwashers | https://www.resmigazete.gov.tr/eskiler/2021/03/20210325M1-1.htm
Turkish Official Gazette No 31434 ¦ Energy Labeling of Cooling Devices (2019/2016/EU) (SGM:2021/8) | This Regulation establishes requirements for the labelling of and the provision of supplementary product information on electric mains-operated household refrigerating appliances with a storage volume between 10 and 1500 litres. This Regulation shall apply to electric mains-operated household refrigerating appliances including those sold for non-household use or for the refrigeration of items other than foodstuffs and including built-in appliances. It shall also apply to electric mains-operated household refrigerating appliances that can be battery-operated. This Regulation shall not apply to: a. refrigerating appliances that are primarily powered by energy sources other than electricity such as liquefied petroleum gas LPG kerosene and bio-diesel fuels; b. battery-operated refrigerating appliances that can be connected to the mains through an AC¦DC converter purchased separately; c. custom-made refrigerating appliances made on a one-off basis and not equivalent to other refrigerating appliance models; d. refrigerating appliances for tertiary sector application where the removal of refrigerated foodstuffs is electronically sensed and that information can be automatically transmitted through a network connection to a remote control system for accounting; e. appliances where the primary function is not the storage of foodstuffs through refrigeration such as stand-alone ice-makers or chilled drinks dispensers. | Turkey | Refrigerators-Freezers, Freezers-only | Voluntary | Comparative Label | Entered into force, Revised | 2002 | 2021 | December 2023 | Electricity | Commission Delegated Regulation (EU) 2019/2016 | Ministry of Energy and Natural Resources | Energy Efficiency | https://cprc-clasp.ngo/policies/turkish-official-gazette-no-31434-energy-labeling-cooling-devices-20192016eu-sgm20218 | https://www.resmigazete.gov.tr/eskiler/2021/03/20210325M1-8.htm
Turkish Official Gazette No 31434 ¦ Energy Labeling of Cooling Devices with Direct Sales Function (2019/2018/EU) (SGM:2021/10) | This policy defines energy labeling requirements for refrigerating appliances with a direct sales function, including supermarket refrigerating (freezer or refrigerator) cabinets, beverage coolers, small ice-cream freezers, gelato-scooping cabinets, and refrigerated vending machines. It does not apply to Minibars and wine storage appliances with sales functions. This policy is a transposition of Commission Delegated Regulation (EU) 2019/2018 of 11 March 2019 supplementing Regulation (EU) 2017/1369 of the European Parliament and of the Council about energy labelling of refrigerating appliances with a direct sales function. | Turkey | Refrigerated Cabinets, Refrigerated Vending Machines | Voluntary | Comparative Label | Entered into force, New | 2021 |  | December 2023 | Electricity | EN 16901 , EN 16902 , EN 50597 , EN ISO 23953-2 | Ministry of Energy and Natural Resources | Energy Efficiency | https://cprc-clasp.ngo/policies/turkish-official-gazette-no-31434-energy-labeling-cooling-devices-direct-sales-function | https://www.resmigazete.gov.tr/eskiler/2021/03/20210325M1-10.htm
Turkish Official Gazette No 31434 ¦ Energy Labeling of Electronic Displays (2019/2013/EU) (SGM:2021/6) | This policy establishes requirements for the labeling of, and the provision of supplementary product information on electronic displays, including televisions, monitors, and digital signage displays. This policy applies to electronic displays with a screen area greater than 100 square centimeters. This policy is a transposition of Commission Delegated Regulation (EU) 2019/2013 . | Turkey | Displays | Voluntary | Comparative Label | Entered into force | 2021 |  | December 2023 | Electricity | Commission Regulation (EU) 2019/2021 | Ministry of Energy and Natural Resources | Energy Efficiency | https://cprc-clasp.ngo/policies/turkish-official-gazette-no-31434-energy-labeling-electronic-displays-20192013eu-sgm20216 | https://www.resmigazete.gov.tr/eskiler/2021/03/20210325M1-6.htm
Turkish Official Gazette No 31434 ¦ Environmentally Friendly Design of Household Washing Machines with Dryers | This Regulation establishes eco-design requirements for the placing on the market of electric mains-operated household washing machines and electric mains-operated household washing machines that can also be powered by batteries, including those sold for non-household use. This Regulation shall not apply to household combined washer-driers. | Turkey | Washing Machines | Voluntary | Minimum Performance Standard | Entered into force, Revised | 2011 | 2021 | December 2023 | Electricity | Commission Regulation (EU) 2019/2023 | Ministry of Energy and Natural Resources | Energy Efficiency | https://cprc-clasp.ngo/policies/turkish-official-gazette-no-31434-environmentally-friendly-design-household-washing | https://www.resmigazete.gov.tr/eskiler/2021/03/20210325M1-3.htm
Turkish Official Gazette No 31434 ¦ Environmentally Friendly Design Requirements for Cooling Devices (2019/2019/EU) (SGM:2021/7) | This Regulation establishes ecodesign requirements for the placing on the market of electric mains-operated household refrigerating appliances with a storage volume up to 1500 litres. | Turkey | Refrigerators-Freezers, Freezers-only | Voluntary | Minimum Performance Standard | Entered into force, Revised | 2011 | 2021 | December 2023 | Electricity | Commission Regulation (EU) 2019/2019 | Ministry of Energy and Natural Resources | Energy Efficiency | https://cprc-clasp.ngo/policies/turkish-official-gazette-no-31434-environmentally-friendly-design-requirements-cooling | https://www.resmigazete.gov.tr/eskiler/2021/03/20210325M1-7.htm
Turkish Official Gazette No 31434 ¦ Environmentally Friendly Design Requirements for Cooling Devices with Direct Sales Function (2019/2024/EU) (SGM:2021/9) | This policy applies to the following refrigerating appliances with a direct sales function: supermarket refrigerating (freezer or refrigerator) cabinets, beverage coolers, ice-cream freezers, gelato-scooping cabinets and refrigerated vending machines. | Turkey | Refrigerated Cabinets | Voluntary | Minimum Performance Standard | Entered into force, New | 2021 |  | December 2023 | Electricity | Commission Regulation (EU) 2019/2024 | Ministry of Energy and Natural Resources | Energy Efficiency | https://cprc-clasp.ngo/policies/turkish-official-gazette-no-31434-environmentally-friendly-design-requirements-cooling-0 | https://www.resmigazete.gov.tr/eskiler/2021/03/20210325M1-9.htm
Turkish Official Gazette No 31434 ¦ Environmentally Friendly Design Requirements for Electronic Displays (2019/2021/EU) (SGM:2021/5) | This policy establishes a minimum energy performance standard for electronic displays, including televisions, monitors, and digital signage displays with a liquid crystal screen (LCD) and a screen area greater than 100 square centimeters. This policy is a transposition of Commission Regulation (EU) 2019/2021. | Turkey | Displays | Voluntary | High Energy Performance Standard | Entered into force, New | 2021 |  | December 2023 | Electricity | Commission Regulation (EU) 2019/2021 | Ministry of Energy and Natural Resources | Energy Efficiency | https://cprc-clasp.ngo/policies/turkish-official-gazette-no-31434-environmentally-friendly-design-requirements-electronic | https://www.resmigazete.gov.tr/eskiler/2021/03/20210325M1-5.htm
Turkish Official Gazette No 31434 ¦ Home Type Dishwasher Energy of Machines Notification on Labeling (2019/2017/EU) (SGM:2021/2) | This Regulation establishes requirements for the labelling of and the provision of supplementary product information on electric mains-operated household dishwashers and electric mains-operated dishwashers that can also be powered by batteries; including those sold for non-household use and built-in household dishwashers. This policy is a transposition of (EU) 2019/2017. | Turkey | Dishwashers | Voluntary | Comparative Label | Entered into force, Revised | 2002 | 2021 | December 2023 | Electricity | Commission Delegated Regulation (EU) 2019/2017 | Ministry of Energy and Natural Resources | Energy Efficiency | https://cprc-clasp.ngo/policies/turkish-official-gazette-no-31434-home-type-dishwasher-energy-machines-notification | https://www.resmigazete.gov.tr/eskiler/2021/03/20210325M1-2.htm
Turkish Official Gazette No 31434 ¦ Household Laundry Environmentally Friendly Design of Household Washing Machines and Dryers Communiqué on Requirements (2019/2023/EU) (SGM:2021/3) | This Regulation establishes requirements for the labelling of and the provision of supplementary product information on electric mains-operated household washing machines and electric mains-operated household washing machines that can also be powered by batteries including those sold for non-household use and built-in household washing machines. This Regulation shall not apply to household combined washer-driers. | Turkey | Washing Machines | Voluntary | Comparative Label | Entered into force, Revised | 2002 | 2021 | December 2023 | Electricity | Commission Delegated Regulation (EU) 2019/2014 | Ministry of Energy and Natural Resources | Energy Efficiency | https://cprc-clasp.ngo/policies/turkish-official-gazette-no-31434-household-laundry-environmentally-friendly-design | https://www.resmigazete.gov.tr/eskiler/2021/03/20210325M1-4.htm
Turkish Official Gazette No 31560 ¦ Energy Labeling of Light Sources (2019/2015/EU) (SGM:2021/12) | This policy establishes requirements for the labeling of, and the provision of supplementary product information on, light sources with or without integrated control gear. The requirements also apply to light sources placed on the market in a containing product. This policy does not apply to light sources specified in points 1 and 2 of Annex IV of Commission Delegated Regulation (EU) 2019/2015. Light sources specified in point 3 of Annex IV must comply only with the requirements in point 4 of Annex V of Commission Delegated Regulation (EU) 2019/2015. This policy is a transposition of Commission Delegated Regulation (EU) 2019/2015. | Turkey | Non-Directional lamps | Voluntary | Comparative Label | Entered into force, Revised | 2002 | 2021 | December 2023 | Electricity | Commission Delegated Regulation (EU) 2019/2015 | Ministry of Energy and Natural Resources | Energy Efficiency | https://cprc-clasp.ngo/policies/turkish-official-gazette-no-31560-energy-labeling-light-sources-20192015eu-sgm202112 | https://www.resmigazete.gov.tr/eskiler/2021/08/20210806-16.htm
Turkish Official Gazette No 31560 ¦ Environmentally Friendly Design Requirements for Light Sources and Separate Control Equipment (2019/2020/EU) (SGM:2021/11) | This policy defines minimum energy performance standards for light sources and separate control gears. It also applies to light sources and separate control gears placed on the market in a containing product. This policy does not apply to the following light sources: LED dies or LED chips; LED packages; products containing light source(s) from which these light source(s) can be removed for verification; light-emitting parts contained in a light source from which these parts cannot be removed for verification as a light source. The policy does not apply to the following control gear power supplies within the scope of Commission Regulation (EC) No 278/2009 and lighting control parts and non-lighting parts (as defined in Annex I). This policy is a transposition of Commission Regulation (EU) 2019/2020. | Turkey | Lamps, Tubular Lamps, Non-Directional lamps, Directional Lamps, Drivers/ Controls, Lighting Controls | Voluntary | Minimum Performance Standard | Entered into force, New | 2021 |  | December 2023 | Electricity | Commission Regulation (EU) 2019/2020 | Ministry of Energy and Natural Resources | Energy Efficiency | https://cprc-clasp.ngo/policies/turkish-official-gazette-no-31560-environmentally-friendly-design-requirements-light
Turkish Official Gazette No 31560 ¦ Environmentally Friendly Design Requirements for Light Sources and Separate Control Equipment (2019/2020/EU) (SGM:2021/11) | This policy defines minimum energy performance standards for light sources and separate control gears. It also applies to light sources and separate control gears placed on the market in a containing product. This policy does not apply to the following light sources: LED dies or LED chips; LED packages; products containing light source(s) from which these light source(s) can be removed for verification; light-emitting parts contained in a light source from which these parts cannot be removed for verification as a light source. The policy does not apply to the following control gear power supplies within the scope of Commission Regulation (EC) No 278/2009 and lighting control parts and non-lighting parts (as defined in Annex I). This policy is a transposition of Commission Regulation (EU) 2019/2020. | Turkey | Lamps, Tubular Lamps, Non-Directional lamps, Directional Lamps, Drivers/ Controls, Lighting Controls | Voluntary | Minimum Performance Standard | Entered into force, New | 2021 |  | December 2023 | Electricity | Commission Regulation (EU) 2019/2020 | Ministry of Energy and Natural Resources | Energy Efficiency | https://cprc-clasp.ngo/policies/turkish-official-gazette-no-31560-environmentally-friendly-design-requirements-light-0
Turkish Official Gazette No 31878 ¦ Energy Labeling of Solid Fuel Boilers and Packages of Solid Fuel Boilers, Additional Heaters, Temperature Control Devices and Solar Energy Devices (2015/1187/EU) (SGM: 2022/31) | This policy defines the energy labeling of and the provision of supplementary product information on solid fuel boilers with a rated heat output of 70 kW or less and packages of a solid fuel boiler with a rated heat output of 70 kW or less, supplementary heaters, temperature controls, and solar devices. It does not apply to boilers generating heat only for hot drinking or sanitary water; boilers for heating and distributing gaseous heat transfer media such as vapor or air; solid fuel cogeneration boilers with a maximum electrical capacity of 50 kW or more; non-woody biomass boilers. This policy is a transposition of Commission Delegated Regulation (EU) 2015/1187. | Turkey | Boilers and Furnaces | Voluntary | Comparative Label | Entered into force, New | 2022 |  | December 2023 | Electricity, Solar, Solid Fuel | Commission Delegated Regulation (EU) 2015/1187 | Ministry of Energy and Natural Resources | Energy Efficiency | https://cprc-clasp.ngo/policies/turkish-official-gazette-no-31878-energy-labeling-solid-fuel-boilers-and-packages-solid | https://www.resmigazete.gov.tr/eskiler/2022/06/20220626-8.htm
Turkish Official Gazette No 31878 ¦ Energy Labeling of Space Heaters (2015/1186/EU) (SGM: 2022/30) | This policy establishes requirements for the energy labeling of, and the provision of supplementary product information on local space heaters with a nominal heat output of 50 kW or less. This policy is a transposition of Commission Delegated Regulation (EU) 2015/1186. | Turkey | Portable Heaters | Voluntary | Comparative Label | Entered into force, New | 2022 |  | December 2023 | Biomass, Coal, Gas, LPG, Oil, Solid Fuel |  | Ministry of Energy and Natural Resources | Energy Efficiency | https://cprc-clasp.ngo/policies/turkish-official-gazette-no-31878-energy-labeling-space-heaters-20151186eu-sgm-202230 | https://www.resmigazete.gov.tr/eskiler/2022/06/20220626-7.htm
Turkish Official Gazette No 31878 ¦ Environmentally Friendly Design Requirements for Solid Fuel Boilers (2015/1189/EU) (SGM: 2022/33) | This policy applies to solid fuel boilers with a rated heat output of 500 kilowatts (‘kW’) or less, including those integrated in packages of a solid fuel boiler, supplementary heaters, temperature controls, and solar devices as defined in Article 2 of Delegated Regulation (EU) 2015/1187. This policy is a transposition of Commission Regulation (EU) 2015/1189. | Turkey | Boilers and Furnaces | Voluntary | Minimum Performance Standard | Entered into force, New | 2022 |  | December 2023 | Solid Fuel | Commission Regulation (EU) 2015/1189 | Ministry of Energy and Natural Resources | Energy Efficiency | https://cprc-clasp.ngo/policies/turkish-official-gazette-no-31878-environmentally-friendly-design-requirements-solid-0 | https://www.resmigazete.gov.tr/eskiler/2022/06/20220626-10.htm
Turkish Official Gazette No 31878 ¦ Environmentally Friendly Design Requirements for Solid Fuel Space Heaters (2015/1185/EU) (SGM: 2022/29) | This policy applies to solid fuel local space heaters with a nominal heat output of 50 kW or less. It does not apply to solid fuel local space heaters that are specified for the combustion of non-woody biomass only; solid fuel local space heaters that are specified for outdoor use only; solid fuel local space heaters of which the direct heat output is less than 6 % of the combined direct and indirect heat output at nominal heat output; solid fuel local space heaters that are not factory assembled, or are not provided as prefabricated components or parts by a single manufacturer which are to be assembled on site; air heating products; or sauna stoves. This policy is a transposition of Commission Regulation (EU) 2015/1185. | Turkey | Portable Heaters | Voluntary | Minimum Performance Standard | Entered into force, New | 2022 |  | December 2023 | Biomass, Solid Fuel | Commission Regulation (EU) 2015/1185 | Ministry of Energy and Natural Resources | Energy Efficiency | https://cprc-clasp.ngo/policies/turkish-official-gazette-no-31878-environmentally-friendly-design-requirements-solid-fuel | https://www.resmigazete.gov.tr/eskiler/2022/06/20220626-6.htm
Turkish Official Gazette No 31878 ¦ Environmentally Friendly Design Requirements for Space Heaters (2015/1188/EU) (SGM: 2022/32) | This policy applies to local space heaters with a nominal heat output of 50 kW or less and commercial local space heaters with a nominal heat output of the product or of a single segment of 120 kW or less. This policy is a transposition of Commission Regulation (EU) 2015/1188. | Turkey | Portable Heaters | Voluntary | Minimum Performance Standard | Entered into force, New | 2022 |  | December 2023 | Electricity | Commission Regulation (EU) 2015/1188 | Ministry of Energy and Natural Resources | Energy Efficiency | https://cprc-clasp.ngo/policies/turkish-official-gazette-no-31878-environmentally-friendly-design-requirements-space | https://www.resmigazete.gov.tr/eskiler/2022/06/20220626-9.htm
Turkish Official Gazette No. 26897 | This Regulation provides minimum energy efficiency and labeling for new hot water boilers with nominal output power less than 4 kW and not more than 400 kW | Turkey | Storage Water Heaters | Voluntary | Comparative Label, Endorsement Label, Minimum Performance Standard | Entered into force, New | 2008 |  | September 2018 | Gas, Oil | Council Directive 92/42/EEC of 21 May 1992 | Ministry of Energy and Natural Resources | Energy Efficiency | https://cprc-clasp.ngo/policies/turkish-official-gazette-no-26897 | http://www.yegm.gov.tr/verimlilik/document/Sicaksu_Kazanlarinin_Verimlilik_Yonetmeligi.doc
Turkish Official Gazette No. 29564 - Energy Labeling of Televisions | Television set or a television monitor | Turkey | Televisions | Voluntary | Comparative Label | Entered into force, Revised | 2012 | 2015 | September 2018 | Electricity | EC 1062-2010 | Ministry of Energy and Natural Resources | Energy Efficiency | https://cprc-clasp.ngo/policies/turkish-official-gazette-no-29564-energy-labeling-televisions | http://www.yegm.gov.tr/duyurular_haberler/document/TELEV%C4%B0ZYONLARIN%20ENERJ%C4%B0%20ET%C4%B0KETLEMES%C4%B0NE%20DA%C4%B0R%20TEBL%C4%B0%C4%9EDE%20DE%C4%9E%C4%B0%C5%9E%C4%B0KL%C4%B0K%20YAPILMASINA%20DA%C4%B0R%20TEBL%C4%B0%C4%9E.pdf
UEVEP-E5 - implementing minimum performance standards for transformers | power transformers with a minimum power rating of 1 kVA used in 50Hz electricity transmission and distribution networks or for industrial applications | Turkey | Power Transformers | Voluntary | Minimum Performance Standard | Under development |  |  | September 2018 | Electricity |  | Ministry of Energy and Natural Resources | Industrial Sector, Energy Efficiency | https://cprc-clasp.ngo/policies/uevep-e5-implementing-minimum-performance-standards-transformers
Water Efficiency Labelling and Standards (WELS) Determination 2013 (No. 2) | A water‑use product or water‑saving product of any of the following kinds is a WELS product: (a) tap equipment that is for use over a fixed basin, sink or laundry tub, other than: (i) tap equipment that is for use exclusively over a bath or spa; and (ii) thermostatic taps; and (iii) bidet taps; and (iv) taps that are part of an appliance (such as a chilled or boiling water dispenser); (b) fixed showers that are for use exclusively for personal bathing, other than: (i) emergency deluge showers; and (ii) safety showers; (c) electric dishwashers that are intended for household use; (d) electric clothes washing machines that are intended for household use, including such machines that are: (i) cold wash only; or (ii) combination clothes washing machine dryers; (e) lavatory equipment that uses water, including toilets, cisterns, pans and associated flushing devices; (f) urinal equipment that uses water, including associated flushing devices; (g) flow controllers that are: (i) for use in a product that is a WELS product under any of paragraphs (a) to (d); and (ii) offered for supply separately from the product (whether or not they are also offered for supply as a component of the product). | Australia | Dishwashers, Washer and Dryers, Washing Machines, Showers or Showerheads, Urinals, Toilets, Taps or Faucets | Voluntary | Comparative Label | Entered into force, Revised | 2015 | 2016 | February 2021 | Water | AS 6400:2016 | Australian Government | Water Efficiency | https://cprc-clasp.ngo/policies/water-efficiency-labelling-and-standards-wels-determination-2013-no-2 | https://www.legislation.gov.au/Details/F2013L01574