## Policy Search
Policy | Description | Geography | Products Type | Policy Approach | Policy Instrument | Policy Status | Adopted | Revised | Updated by CLASP | Fuel Types | Test Method Applied | Responsible Agency | Related Topics | Permalink | Source
Energy Efficiency Labeling Scheme for Electric Storage Water Heaters | This policy contains voluntary labeling requirements for electric storage water heaters. It applies to domestic electrical water heaters and storage in a thermally well-insulated container that has a device to control the water temperature, uses mains electricity as the only power source, and has a rated water storage capacity exceeding 50 L but not exceeding 300 L. | Hong Kong SAR of China | Water Heating | Voluntary | Endorsement Label | Entered into force, Revised | 2000 | 2021 | October 2022 | Electricity | IEC 60379 | Electrical & Mechanical Services Department of Hong Kong | Energy Efficiency | https://cprc-clasp.ngo/policies/energy-efficiency-labeling-scheme-electric-storage-water-heaters | https://www.emsd.gov.hk/filemanager/en/content_358/VEELS_Storage%20Water%20Heaters%202021_Jan_eng_v1.pdf
Energy Efficiency Labeling Scheme for Refrigerating Appliances | This policy specifies voluntary labeling requirements for refrigerating appliances. It applies to products with a rated total storage volume exceeding 500 liters. | Hong Kong SAR of China | Refrigeration, Refrigerators-Freezers | Voluntary | Endorsement Label | Entered into force, Revised | 1995 | 2021 | October 2022 | Electricity | IEC 62552 | Electrical & Mechanical Services Department of Hong Kong | Energy Efficiency | https://cprc-clasp.ngo/policies/energy-efficiency-labeling-scheme-refrigerating-appliances | https://www.emsd.gov.hk/filemanager/en/content_358/VEELS-Ref%20App-2021_01_eng%20v0.pdf
Energy Efficiency Labeling Scheme for Room Air Conditioners | This policy contains voluntary labeling requirements for room air conditioners. It applies to air-cooled non-dusted room air-conditioners powered by electric current, either single unit or split system with a rated cooling capacity not exceeding 10 kW, and does not apply to fan-coil air conditioning units, heat pump, and water-cooled units. For room air conditioners with a reverse cycle heat pump, both the cooling and heating functions will be considered. | Hong Kong SAR of China | Room ACs - Stationary ACs | Voluntary | Endorsement Label | Entered into force, Revised | 1996 | 2021 | October 2022 | Electricity | ISO 5151 , ISO16358-2 , ISO16358-1 | Electrical & Mechanical Services Department of Hong Kong | Energy Efficiency | https://cprc-clasp.ngo/policies/energy-efficiency-labeling-scheme-room-air-conditioners | https://www.emsd.gov.hk/filemanager/en/content_358/VEELS_Room%20Air%20Conditioners%202021Jan%20_eng_v0.pdf
Energy Efficiency Labeling Scheme for Televisions | This policy contains voluntary labeling requirements for televisions. It applies to televisions used for the reception and display of television broadcasts that use mains electricity as the only power source, have a rated visible diagonal screen size exceeding 50 cm, and have a built-in television tuner. It does not apply to products that display broadcasts by means of front or rear projection. | Hong Kong SAR of China | Televisions | Voluntary | Endorsement Label | Entered into force, Revised | 2003 | 2022 | October 2022 | Electricity | IEC 62087 , IEC 62301 | Electrical & Mechanical Services Department of Hong Kong | Energy Efficiency | https://cprc-clasp.ngo/policies/energy-efficiency-labeling-scheme-televisions | https://www.emsd.gov.hk/filemanager/en/content_358/VEELS_Televisions%202021%20Jan_eng_v0.pdf
Energy Efficiency Labeling Scheme for Washing Machines | This policy contains voluntary labeling requirements for washing machines. It applies to washing machines used for cleaning and rinsing textiles that use water (with and without a means of extracting excess water from the textiles), use mains electricity as the primary power source, and have a rated washing capacity between 7–10 kg. It does not cover washing machines that use other energy sources or have no spin extraction capability. | Hong Kong SAR of China | Washing Machines | Voluntary | Endorsement Label | Entered into force, Revised | 1997 | 2021 | October 2022 | Electricity | IEC 60456 , JIS C 9606 | Electrical & Mechanical Services Department of Hong Kong | Energy Efficiency | https://cprc-clasp.ngo/policies/energy-efficiency-labeling-scheme-washing-machines | https://www.emsd.gov.hk/filemanager/en/content_358/VEELS_Washing%20Machines%202021%20Jan_eng_v1.pdf
ISIR 14577, 1st Edition, Household refrigerating appliances - Determination of Criteria for energy consumption and energy labeling instructions | Domestic refrigerator, freezer, refrigerator-freezer | Iran | Refrigerators-Freezers, Freezers-only | Mandatory | Comparative Label, Minimum Performance Standard | Entered into force, Revised | 1998 | 2012 | January 2016 | Electricity | ISO-8187 | Institute of Standards and Industrial Research of Iran (ISIRI) | Energy Efficiency | https://cprc-clasp.ngo/policies/isir-14577-1st-edition-household-refrigerating-appliances-determination-criteria-energy | http://isiri.gov.ir/portal/home/?135546/%D8%A7%D8%B7%D9%84%D8%A7%D8%B9%D8%A7%D8%AA-%D9%85%D8%B1%D8%A8%D9%88%D8%B7-%D8%A8%D9%87-%D8%A7%D8%B3%D8%AA%D8%A7%D9%86%D8%AF%D8%A7%D8%B1%D8%AF%D9%87%D8%A7%DB%8C-%D8%A8%D8%B1%DA%86%D8%B3%D8%A8-%D8%A7%D9%86%D8%B1%DA%98%
ISIRI 10634 Fans- Technical Specifications and Test Methods for Energy Consumption and Energy Labeling Instructions | Fans with capacity of 170-3500 m3 per h. Does not cover ceiling fans or portable fans. | Iran | Industrial Fans | Mandatory | Comparative Label, Minimum Performance Standard | Entered into force, Revised | 2008 | 2010 | January 2016 | Electricity | ANSI/ASHRAE 51-1999 (AMCA Standard 210-99 ANSI approved) | Institute of Standards and Industrial Research of Iran (ISIRI) | Energy Efficiency, Industrial Sector | https://cprc-clasp.ngo/policies/isiri-10634-fans-technical-specifications-and-test-methods-energy-consumption-and-energy | http://isiri.gov.ir/portal/home/?135546/%D8%A7%D8%B7%D9%84%D8%A7%D8%B9%D8%A7%D8%AA-%D9%85%D8%B1%D8%A8%D9%88%D8%B7-%D8%A8%D9%87-%D8%A7%D8%B3%D8%AA%D8%A7%D9%86%D8%AF%D8%A7%D8%B1%D8%AF%D9%87%D8%A7%DB%8C-%D8%A8%D8%B1%DA%86%D8%B3%D8%A8-%D8%A7%D9%86%D8%B1%DA%98%
ISIRI 10635: 2008, Wet Cooling Towers, Technical Specifications and Test Methods for Energy Consumption and Energy Labeling Instructions | Applicable to wet cooling towers with capacity of 800 tons. Does not include cooling towers with natural flow | Iran | Water Coolers | Mandatory | Comparative Label, Minimum Performance Standard | Entered into force, Revised | 2002 | 2008 | January 2016 | Electricity | ISIRI 4514 (1998), BS EN 13741 (2003), BS 4485-part2 (1988), CTI ATC 105 (2000) | Institute of Standards and Industrial Research of Iran (ISIRI) | Energy Efficiency, Industrial Sector | https://cprc-clasp.ngo/policies/isiri-10635-2008-wet-cooling-towers-technical-specifications-and-test-methods-energy | http://isiri.gov.ir/portal/home/?135546/%D8%A7%D8%B7%D9%84%D8%A7%D8%B9%D8%A7%D8%AA-%D9%85%D8%B1%D8%A8%D9%88%D8%B7-%D8%A8%D9%87-%D8%A7%D8%B3%D8%AA%D8%A7%D9%86%D8%AF%D8%A7%D8%B1%D8%AF%D9%87%D8%A7%DB%8C-%D8%A8%D8%B1%DA%86%D8%B3%D8%A8-%D8%A7%D9%86%D8%B1%DA%98%
ISIRI 10636 Specification for Energy Consumption and Energy labeling of Fan coils and Ducted fan coils | Ducted and non-ducted fan coil room air conditioners | Iran | Room ACs - Stationary ACs | Mandatory | Minimum Performance Standard | Entered into force, Revised | 2008 | 2006 | January 2016 | Electricity | ANSI/ASHRAE STANDARD 79-2002, ARI 440-1998 | Institute of Standards and Industrial Research of Iran (ISIRI) | Energy Efficiency | https://cprc-clasp.ngo/policies/isiri-10636-specification-energy-consumption-and-energy-labeling-fan-coils-and-ducted-fan | http://isiri.gov.ir/portal/home/?135546/%D8%A7%D8%B7%D9%84%D8%A7%D8%B9%D8%A7%D8%AA-%D9%85%D8%B1%D8%A8%D9%88%D8%B7-%D8%A8%D9%87-%D8%A7%D8%B3%D8%AA%D8%A7%D9%86%D8%AF%D8%A7%D8%B1%D8%AF%D9%87%D8%A7%DB%8C-%D8%A8%D8%B1%DA%86%D8%B3%D8%A8-%D8%A7%D9%86%D8%B1%DA%98%
ISIRI 10637:2007,Refrigerated Display Cabinet-Technical Specifications and Test Methods for Energy Consumption and Energy Labeling Instructions | Refrigerated Display Cabinet. Does not include vending machines | Iran | Refrigerated Cabinets | Mandatory | Comparative Label, Minimum Performance Standard | Entered into force, Revised | 2007 | 2012 | January 2016 | Electricity | ISIRI 9187-2:2007 | Institute of Standards and Industrial Research of Iran (ISIRI) | Energy Efficiency | https://cprc-clasp.ngo/policies/isiri-106372007refrigerated-display-cabinet-technical-specifications-and-test-methods | http://isiri.gov.ir/portal/home/?135546/%D8%A7%D8%B7%D9%84%D8%A7%D8%B9%D8%A7%D8%AA-%D9%85%D8%B1%D8%A8%D9%88%D8%B7-%D8%A8%D9%87-%D8%A7%D8%B3%D8%AA%D8%A7%D9%86%D8%AF%D8%A7%D8%B1%D8%AF%D9%87%D8%A7%DB%8C-%D8%A8%D8%B1%DA%86%D8%B3%D8%A8-%D8%A7%D9%86%D8%B1%DA%98%
ISIRI 10638 -Technical Specifications and Test Methods for Energy Consumption and Energy Labeling Instructions | Single package non ducted single and multi split Product sub-type is yet to be determined. | Iran | Room ACs - Stationary ACs | Mandatory | Comparative Label | Entered into force, New | 2009 |  | January 2016 | Electricity |  | Institute of Standards and Industrial Research of Iran (ISIRI) | Energy Efficiency | https://cprc-clasp.ngo/policies/isiri-10638-technical-specifications-and-test-methods-energy-consumption-and-energy | http://isiri.gov.ir/portal/home/?135546/%D8%A7%D8%B7%D9%84%D8%A7%D8%B9%D8%A7%D8%AA-%D9%85%D8%B1%D8%A8%D9%88%D8%B7-%D8%A8%D9%87-%D8%A7%D8%B3%D8%AA%D8%A7%D9%86%D8%AF%D8%A7%D8%B1%D8%AF%D9%87%D8%A7%DB%8C-%D8%A8%D8%B1%DA%86%D8%B3%D8%A8-%D8%A7%D9%86%D8%B1%DA%98%
ISIRI 10639: 2007,1st edition -Technical specifications and test method for energy consumption and energy labeling instruction | Residential hermetic compressor -one level, positive displacement compressor. Does not include high pressure hermetic compressor | Iran | Refrigerant Compressors | Mandatory | Comparative Label, Minimum Performance Standard | Entered into force, New | 2013 |  | January 2016 | Electricity | ISIRI NS 4335 | Institute of Standards and Industrial Research of Iran (ISIRI) | Energy Efficiency | https://cprc-clasp.ngo/policies/isiri-10639-20071st-edition-technical-specifications-and-test-method-energy-consumption | http://isiri.gov.ir/portal/home/?135546/%D8%A7%D8%B7%D9%84%D8%A7%D8%B9%D8%A7%D8%AA-%D9%85%D8%B1%D8%A8%D9%88%D8%B7-%D8%A8%D9%87-%D8%A7%D8%B3%D8%AA%D8%A7%D9%86%D8%AF%D8%A7%D8%B1%D8%AF%D9%87%D8%A7%DB%8C-%D8%A8%D8%B1%DA%86%D8%B3%D8%A8-%D8%A7%D9%86%D8%B1%DA%98%
ISIRI 10641 Office Equipment-Technical Specifications for Energy Consumption and Energy Labeling Instructions | Includes desktop and personal computers, monitors, copy machines, multi devise machines, fax-printer-scanner; Fax, scanner, printer. Does not include server computers. | Iran | Imaging Equipment | Mandatory | Comparative Label, Minimum Performance Standard | Entered into force, Revised | 2012 | 2010 | January 2016 | Electricity | IEC 311 (1988) | Institute of Standards and Industrial Research of Iran (ISIRI) | Energy Efficiency | https://cprc-clasp.ngo/policies/isiri-10641-office-equipment-technical-specifications-energy-consumption-and-energy | http://isiri.gov.ir/portal/home/?135546/%D8%A7%D8%B7%D9%84%D8%A7%D8%B9%D8%A7%D8%AA-%D9%85%D8%B1%D8%A8%D9%88%D8%B7-%D8%A8%D9%87-%D8%A7%D8%B3%D8%AA%D8%A7%D9%86%D8%AF%D8%A7%D8%B1%D8%AF%D9%87%D8%A7%DB%8C-%D8%A8%D8%B1%DA%86%D8%B3%D8%A8-%D8%A7%D9%86%D8%B1%DA%98%
ISIRI 10672, Amendment No.1-Technical Specifications and Test Methods for Energy Consumption and Energy Labeling Instructions | Electric Household Vaccum cleaner | Iran | Vacuum Cleaners | Mandatory | Comparative Label, Minimum Performance Standard | Entered into force, Revised | 2012 | 2014 | January 2016 | Electricity | NS 5635 (2001) | Institute of Standards and Industrial Research of Iran (ISIRI) | Energy Efficiency | https://cprc-clasp.ngo/policies/isiri-10672-amendment-no1-technical-specifications-and-test-methods-energy-consumption-and | http://isiri.gov.ir/portal/home/?135546/%D8%A7%D8%B7%D9%84%D8%A7%D8%B9%D8%A7%D8%AA-%D9%85%D8%B1%D8%A8%D9%88%D8%B7-%D8%A8%D9%87-%D8%A7%D8%B3%D8%AA%D8%A7%D9%86%D8%AF%D8%A7%D8%B1%D8%AF%D9%87%D8%A7%DB%8C-%D8%A8%D8%B1%DA%86%D8%B3%D8%A8-%D8%A7%D9%86%D8%B1%DA%98%
ISIRI 10759:2005, 1st Edition- technical specifications and test method for energy consumption and energy labeling instruction | Covers electric fluorescent ballast and tube fluorescent lamps 20-40 W, frequency 50hz, and 220-240 volts | Iran | Fluorescent and HID Lighting | Mandatory | Comparative Label, Minimum Performance Standard | Entered into force, New | 2009 |  | January 2016 | Electricity | 34C/682/INF: 2005, 34C/693/NP: 2005 | Institute of Standards and Industrial Research of Iran (ISIRI) | Energy Efficiency | https://cprc-clasp.ngo/policies/isiri-107592005-1st-edition-technical-specifications-and-test-method-energy-consumption | http://isiri.gov.ir/portal/home/?135546/%D8%A7%D8%B7%D9%84%D8%A7%D8%B9%D8%A7%D8%AA-%D9%85%D8%B1%D8%A8%D9%88%D8%B7-%D8%A8%D9%87-%D8%A7%D8%B3%D8%AA%D8%A7%D9%86%D8%AF%D8%A7%D8%B1%D8%AF%D9%87%D8%A7%DB%8C-%D8%A8%D8%B1%DA%86%D8%B3%D8%A8-%D8%A7%D9%86%D8%B1%DA%98%
ISIRI 11574 Central Station Air Handling Units-Specification and Test Methids for Energy Consumption | This policy covers air units with capacity of 3570m3/h to 34000m3/h. | Iran | Central ACs | Mandatory | Minimum Performance Standard | Entered into force, New | 2009 |  | January 2016 | Electricity | ARI 430-1999, ANSI/AMCA210/ASHRAE 51-2007, ARI 410-2001, ARI 410-2000 | Institute of Standards and Industrial Research of Iran (ISIRI) | Energy Efficiency, Industrial Sector | https://cprc-clasp.ngo/policies/isiri-11574-central-station-air-handling-units-specification-and-test-methids-energy | http://isiri.gov.ir/portal/home/?135546/%D8%A7%D8%B7%D9%84%D8%A7%D8%B9%D8%A7%D8%AA-%D9%85%D8%B1%D8%A8%D9%88%D8%B7-%D8%A8%D9%87-%D8%A7%D8%B3%D8%AA%D8%A7%D9%86%D8%AF%D8%A7%D8%B1%D8%AF%D9%87%D8%A7%DB%8C-%D8%A8%D8%B1%DA%86%D8%B3%D8%A8-%D8%A7%D9%86%D8%B1%DA%98%
ISIRI 1219-2:2002- Test Method for Energy Consumption and Energy Labeling Instruction | Storage water heater | Iran | Storage Water Heaters | Mandatory | Comparative Label, Minimum Performance Standard | Entered into force, New | 2013 |  | January 2016 | Gas |  | Institute of Standards and Industrial Research of Iran (ISIRI) | Energy Efficiency | https://cprc-clasp.ngo/policies/isiri-1219-22002-test-method-energy-consumption-and-energy-labeling-instruction | http://isiri.gov.ir/portal/home/?135546/%D8%A7%D8%B7%D9%84%D8%A7%D8%B9%D8%A7%D8%AA-%D9%85%D8%B1%D8%A8%D9%88%D8%B7-%D8%A8%D9%87-%D8%A7%D8%B3%D8%AA%D8%A7%D9%86%D8%AF%D8%A7%D8%B1%D8%AF%D9%87%D8%A7%DB%8C-%D8%A8%D8%B1%DA%86%D8%B3%D8%A8-%D8%A7%D9%86%D8%B1%DA%98%
ISIRI 1220-2- Test Methods for Energy Consumption and Energy Labelling Instructions | Gas fired space heaters with chimney with maximum consumption less than 150 MegaJolt per hr | Iran | Boilers and Furnaces | Mandatory | Comparative Label | Entered into force, Revised | 2002 | 2002 | January 2016 | Gas | AS 4553, | Institute of Standards and Industrial Research of Iran (ISIRI) | Energy Efficiency | https://cprc-clasp.ngo/policies/isiri-1220-2-test-methods-energy-consumption-and-energy-labelling-instructions | http://isiri.gov.ir/portal/home/?135546/%D8%A7%D8%B7%D9%84%D8%A7%D8%B9%D8%A7%D8%AA-%D9%85%D8%B1%D8%A8%D9%88%D8%B7-%D8%A8%D9%87-%D8%A7%D8%B3%D8%AA%D8%A7%D9%86%D8%AF%D8%A7%D8%B1%D8%AF%D9%87%D8%A7%DB%8C-%D8%A8%D8%B1%DA%86%D8%B3%D8%A8-%D8%A7%D9%86%D8%B1%DA%98%
ISIRI 12885, 1st Edition- technical specification and test method for energy consumption and energy labeling instruction | Gas fired forced convection air heaters for space heating not exceeding a net heat input of 300 kW | Iran | Boilers and Furnaces | Mandatory | Minimum Performance Standard | Entered into force, Revised | 1998 | 2009 | January 2016 | Gas | BS EN 1020 1998, AS 4553& AG 103 2000: | Institute of Standards and Industrial Research of Iran (ISIRI) | Energy Efficiency, Industrial Sector | https://cprc-clasp.ngo/policies/isiri-12885-1st-edition-technical-specification-and-test-method-energy-consumption-and | http://isiri.gov.ir/portal/home/?135546/%D8%A7%D8%B7%D9%84%D8%A7%D8%B9%D8%A7%D8%AA-%D9%85%D8%B1%D8%A8%D9%88%D8%B7-%D8%A8%D9%87-%D8%A7%D8%B3%D8%AA%D8%A7%D9%86%D8%AF%D8%A7%D8%B1%D8%AF%D9%87%D8%A7%DB%8C-%D8%A8%D8%B1%DA%86%D8%B3%D8%A8-%D8%A7%D9%86%D8%B1%DA%98%
ISIRI 13368 Energy Consumption Criteria for Oil Distribution Transformers | Three Phases oil transformers, less than 36kVA and 25kVA up to 2500kVA ,50Hz | Iran | Power Transformers | Mandatory | Minimum Performance Standard | Entered into force, Revised | 2012 | 2012 | January 2016 | Electricity | IEC 60071-1, 2011, IEC 60071-2, 2011 | Institute of Standards and Industrial Research of Iran (ISIRI) | Energy Efficiency, Industrial Sector | https://cprc-clasp.ngo/policies/isiri-13368-energy-consumption-criteria-oil-distribution-transformers | http://isiri.gov.ir/portal/home/?135546/%D8%A7%D8%B7%D9%84%D8%A7%D8%B9%D8%A7%D8%AA-%D9%85%D8%B1%D8%A8%D9%88%D8%B7-%D8%A8%D9%87-%D8%A7%D8%B3%D8%AA%D8%A7%D9%86%D8%AF%D8%A7%D8%B1%D8%AF%D9%87%D8%A7%DB%8C-%D8%A8%D8%B1%DA%86%D8%B3%D8%A8-%D8%A7%D9%86%D8%B1%DA%98%
ISIRI 13782, Amendment No.1 , Boilers - Technical specifications and test method for energy consumption and energy labeling instruction | BoilersTechnical Specifications and Test Method for Energy Consumption and Energy Labeling Instruction | Iran | Boilers and Furnaces | Mandatory | Comparative Label, Minimum Performance Standard | Entered into force, Revised | 2011 | 2015 | January 2020 | Electricity | ISIRI 4231 ,ASME PTC4 | Institute of Standards and Industrial Research of Iran (ISIRI) | Energy Efficiency | https://cprc-clasp.ngo/policies/isiri-13782-amendment-no1-boilers-technical-specifications-and-test-method-energy | http://isiri.gov.ir/portal/home/?135546/%D8%A7%D8%B7%D9%84%D8%A7%D8%B9%D8%A7%D8%AA-%D9%85%D8%B1%D8%A8%D9%88%D8%B7-%D8%A8%D9%87-%D8%A7%D8%B3%D8%AA%D8%A7%D9%86%D8%AF%D8%A7%D8%B1%D8%AF%D9%87%D8%A7%DB%8C-%D8%A8%D8%B1%DA%86%D8%B3%D8%A8-%D8%A7%D9%86%D8%B1%DA%98%
ISIRI 14628-Determination of Criteria for energy consumption and energy labeling instruction | Covers air units with capacity of 3570m3 per h to 34000m3 per h | Iran | Cooktops or Hobs | Mandatory | Minimum Performance Standard | Entered into force, New | 2013 |  | January 2016 | Gas | ISIRI 10335 | Institute of Standards and Industrial Research of Iran (ISIRI) | Energy Efficiency | https://cprc-clasp.ngo/policies/isiri-14628-determination-criteria-energy-consumption-and-energy-labeling-instruction | http://isiri.gov.ir/portal/home/?135546/%D8%A7%D8%B7%D9%84%D8%A7%D8%B9%D8%A7%D8%AA-%D9%85%D8%B1%D8%A8%D9%88%D8%B7-%D8%A8%D9%87-%D8%A7%D8%B3%D8%AA%D8%A7%D9%86%D8%AF%D8%A7%D8%B1%D8%AF%D9%87%D8%A7%DB%8C-%D8%A8%D8%B1%DA%86%D8%B3%D8%A8-%D8%A7%D9%86%D8%B1%DA%98%
ISIRI 14629:2011-determination of critera for energy consumption and energy labeling instruction | centeral heating boilers of nominal heat input not exceeeding 70 kw -nominal heat input not exceeding 70kW | Iran | Boilers and Furnaces | Mandatory | Minimum Performance Standard | Entered into force, Revised | 2011 | 2013 | January 2016 | Gas |  | Institute of Standards and Industrial Research of Iran (ISIRI) | Energy Efficiency | https://cprc-clasp.ngo/policies/isiri-146292011-determination-critera-energy-consumption-and-energy-labeling-instruction | http://isiri.gov.ir/portal/home/?135546/%D8%A7%D8%B7%D9%84%D8%A7%D8%B9%D8%A7%D8%AA-%D9%85%D8%B1%D8%A8%D9%88%D8%B7-%D8%A8%D9%87-%D8%A7%D8%B3%D8%AA%D8%A7%D9%86%D8%AF%D8%A7%D8%B1%D8%AF%D9%87%D8%A7%DB%8C-%D8%A8%D8%B1%DA%86%D8%B3%D8%A8-%D8%A7%D9%86%D8%B1%DA%98%
ISIRI 1563-2:2009, 1st Revision, Specification for energy consumption and energy labeling of electrical household water heaters | Standard includes electrical household water heaters. Does not include solar or coal water heaters. Does not include residential electric water heaters with capacity less than 50L and more than 120L. | Iran | Storage Water Heaters | Mandatory | Comparative Label, Minimum Performance Standard | Entered into force, New | 2009 |  | January 2016 | Electricity | IEC 379: 1987 | Institute of Standards and Industrial Research of Iran (ISIRI) | Energy Efficiency | https://cprc-clasp.ngo/policies/isiri-1563-22009-1st-revision-specification-energy-consumption-and-energy-labeling | http://isiri.gov.ir/portal/home/?135546/%D8%A7%D8%B7%D9%84%D8%A7%D8%B9%D8%A7%D8%AA-%D9%85%D8%B1%D8%A8%D9%88%D8%B7-%D8%A8%D9%87-%D8%A7%D8%B3%D8%AA%D8%A7%D9%86%D8%AF%D8%A7%D8%B1%D8%AF%D9%87%D8%A7%DB%8C-%D8%A8%D8%B1%DA%86%D8%B3%D8%A8-%D8%A7%D9%86%D8%B1%DA%98%
ISIRI 16163:2013-determination of criteria for energy consumption and labeling instruction | Residential electric dishwasher | Iran | Dishwashers | Mandatory | Minimum Performance Standard | Entered into force, New | 2013 |  | January 2016 | Electricity |  | Institute of Standards and Industrial Research of Iran (ISIRI) | Energy Efficiency | https://cprc-clasp.ngo/policies/isiri-161632013-determination-criteria-energy-consumption-and-labeling-instruction | http://isiri.gov.ir/portal/home/?135546/%D8%A7%D8%B7%D9%84%D8%A7%D8%B9%D8%A7%D8%AA-%D9%85%D8%B1%D8%A8%D9%88%D8%B7-%D8%A8%D9%87-%D8%A7%D8%B3%D8%AA%D8%A7%D9%86%D8%AF%D8%A7%D8%B1%D8%AF%D9%87%D8%A7%DB%8C-%D8%A8%D8%B1%DA%86%D8%B3%D8%A8-%D8%A7%D9%86%D8%B1%DA%98%
ISIRI 1828-2-Test Methods for Energy Consumption and Energy Labelling Instructions | Instantaneous gas water heaters with maximum consumtion less than 250MegaJolt per Hr | Iran | Instantaneous Water Heaters | Mandatory | Comparative Label, Minimum Performance Standard | Entered into force, Revised | 2003 | 2010 | January 2016 | Gas | AG 102: 2000, EN 26: 2000, ISIRI 1828-1 | Institute of Standards and Industrial Research of Iran (ISIRI) | Energy Efficiency | https://cprc-clasp.ngo/policies/isiri-1828-2-test-methods-energy-consumption-and-energy-labelling-instructions | http://isiri.gov.ir/portal/home/?135546/%D8%A7%D8%B7%D9%84%D8%A7%D8%B9%D8%A7%D8%AA-%D9%85%D8%B1%D8%A8%D9%88%D8%B7-%D8%A8%D9%87-%D8%A7%D8%B3%D8%AA%D8%A7%D9%86%D8%AF%D8%A7%D8%B1%D8%AF%D9%87%D8%A7%DB%8C-%D8%A8%D8%B1%DA%86%D8%B3%D8%A8-%D8%A7%D9%86%D8%B1%DA%98%
ISIRI 3477-2, 1st Edition, Specification for energy consumption and energy labeling of electrical household washing machines | Fully automatic residential clothes washer | Iran | Washing Machines | Mandatory | Comparative Label, Minimum Performance Standard | Entered into force, New | 2002 |  | January 2016 | Electricity | 95/12/EC | Institute of Standards and Industrial Research of Iran (ISIRI) | Energy Efficiency | https://cprc-clasp.ngo/policies/isiri-3477-2-1st-edition-specification-energy-consumption-and-energy-labeling-electrical | http://isiri.gov.ir/portal/home/?135546/%D8%A7%D8%B7%D9%84%D8%A7%D8%B9%D8%A7%D8%AA-%D9%85%D8%B1%D8%A8%D9%88%D8%B7-%D8%A8%D9%87-%D8%A7%D8%B3%D8%AA%D8%A7%D9%86%D8%AF%D8%A7%D8%B1%D8%AF%D9%87%D8%A7%DB%8C-%D8%A8%D8%B1%DA%86%D8%B3%D8%A8-%D8%A7%D9%86%D8%B1%DA%98%
ISIRI 3678-2: 2002, 1st Edition- Method for measuring of energy consumption and energy labeling instructions | This policy applies to liquid chilling packages with water-cooled condenser and evaporator. | Iran | Chillers - Cooler Towers | Mandatory | Comparative Label, Minimum Performance Standard | Entered into force, Revised | 2002 | 2002 | January 2016 | Electricity | NS 3678: 1995 | Institute of Standards and Industrial Research of Iran (ISIRI) | Energy Efficiency | https://cprc-clasp.ngo/policies/isiri-3678-2-2002-1st-edition-method-measuring-energy-consumption-and-energy-labeling | http://isiri.gov.ir/portal/home/?135546/%D8%A7%D8%B7%D9%84%D8%A7%D8%B9%D8%A7%D8%AA-%D9%85%D8%B1%D8%A8%D9%88%D8%B7-%D8%A8%D9%87-%D8%A7%D8%B3%D8%AA%D8%A7%D9%86%D8%AF%D8%A7%D8%B1%D8%AF%D9%87%D8%A7%DB%8C-%D8%A8%D8%B1%DA%86%D8%B3%D8%A8-%D8%A7%D9%86%D8%B1%DA%98%
ISIRI 4910-2, 1st Revision- Method for measuring of energy consumption and energy labeling instructions | Evaporative air coolers -Direct and indirect types | Iran | Evaporative Coolers | Mandatory | Comparative Label, Minimum Performance Standard | Entered into force, Revised | 1999 | 2009 | January 2016 | Electricity | AS 2913-1987 ,IS3315-1974 | Institute of Standards and Industrial Research of Iran (ISIRI) | Energy Efficiency | https://cprc-clasp.ngo/policies/isiri-4910-2-1st-revision-method-measuring-energy-consumption-and-energy-labeling | http://isiri.gov.ir/portal/home/?135546/%D8%A7%D8%B7%D9%84%D8%A7%D8%B9%D8%A7%D8%AA-%D9%85%D8%B1%D8%A8%D9%88%D8%B7-%D8%A8%D9%87-%D8%A7%D8%B3%D8%AA%D8%A7%D9%86%D8%AF%D8%A7%D8%B1%D8%AF%D9%87%D8%A7%DB%8C-%D8%A8%D8%B1%DA%86%D8%B3%D8%A8-%D8%A7%D9%86%D8%B1%DA%98%
ISIRI 5916 Self Ballasted Lamps for General Lighting Services-performance requirements | Covers multi sector self ballasted lamps (60W and 100-250V) | Iran | Non-Directional lamps | Mandatory | Comparative Label, Minimum Performance Standard | Entered into force, New | 2004 |  | January 2016 | Electricity | IEC 60968 and IEC 60969 | Institute of Standards and Industrial Research of Iran (ISIRI) | Energy Efficiency | https://cprc-clasp.ngo/policies/isiri-5916-self-ballasted-lamps-general-lighting-services-performance-requirements | http://isiri.gov.ir/portal/home/?135546/%D8%A7%D8%B7%D9%84%D8%A7%D8%B9%D8%A7%D8%AA-%D9%85%D8%B1%D8%A8%D9%88%D8%B7-%D8%A8%D9%87-%D8%A7%D8%B3%D8%AA%D8%A7%D9%86%D8%AF%D8%A7%D8%B1%D8%AF%D9%87%D8%A7%DB%8C-%D8%A8%D8%B1%DA%86%D8%B3%D8%A8-%D8%A7%D9%86%D8%B1%DA%98%
ISIRI 6016-2 | Split-system non-ducted air conditioners and heat pumps - method for measuring of energy consumption and energy labeling instruction | Iran | Room ACs - Stationary ACs | Mandatory | Comparative Label, Minimum Performance Standard | Entered into force, New | 2002 |  | January 2016 | Electricity | ISIRI 6016, ISIRI 6016-2 | Institute of Standards and Industrial Research of Iran (ISIRI) | Energy Efficiency | https://cprc-clasp.ngo/policies/isiri-6016-2 | http://isiri.gov.ir/portal/home/?135546/%D8%A7%D8%B7%D9%84%D8%A7%D8%B9%D8%A7%D8%AA-%D9%85%D8%B1%D8%A8%D9%88%D8%B7-%D8%A8%D9%87-%D8%A7%D8%B3%D8%AA%D8%A7%D9%86%D8%AF%D8%A7%D8%B1%D8%AF%D9%87%D8%A7%DB%8C-%D8%A8%D8%B1%DA%86%D8%B3%D8%A8-%D8%A7%D9%86%D8%B1%DA%98%
ISIRI 7268-2,Flueless gas room heaters - Technical specification and test method for energy consumption and energy labeling instruction | Gas fired space heaters without chimney with maximum consumption 30MegaJolt/Hr. | Iran | Boilers and Furnaces | Mandatory | Comparative Label | Entered into force, Revised | 2002 | 2010 | January 2016 | Gas | AS 4553, ISIRI 7268-1 | Institute of Standards and Industrial Research of Iran (ISIRI) | Energy Efficiency | https://cprc-clasp.ngo/policies/isiri-7268-2flueless-gas-room-heaters-technical-specification-and-test-method-energy | http://isiri.gov.ir/portal/home/?135546/%D8%A7%D8%B7%D9%84%D8%A7%D8%B9%D8%A7%D8%AA-%D9%85%D8%B1%D8%A8%D9%88%D8%B7-%D8%A8%D9%87-%D8%A7%D8%B3%D8%AA%D8%A7%D9%86%D8%AF%D8%A7%D8%B1%D8%AF%D9%87%D8%A7%DB%8C-%D8%A8%D8%B1%DA%86%D8%B3%D8%A8-%D8%A7%D9%86%D8%B1%DA%98%
ISIRI 7342-2, Specification for energy consumption and energy labeling of electric houshold room heaters | Residential electric space heater | Iran | Boilers and Furnaces | Mandatory | Comparative Label | Entered into force, Revised | 2002 | 2012 | January 2016 | Electricity |  | Institute of Standards and Industrial Research of Iran (ISIRI) | Energy Efficiency | https://cprc-clasp.ngo/policies/isiri-7342-2-specification-energy-consumption-and-energy-labeling-electric-houshold-room | http://isiri.gov.ir/portal/home/?135546/%D8%A7%D8%B7%D9%84%D8%A7%D8%B9%D8%A7%D8%AA-%D9%85%D8%B1%D8%A8%D9%88%D8%B7-%D8%A8%D9%87-%D8%A7%D8%B3%D8%AA%D8%A7%D9%86%D8%AF%D8%A7%D8%B1%D8%AF%D9%87%D8%A7%DB%8C-%D8%A8%D8%B1%DA%86%D8%B3%D8%A8-%D8%A7%D9%86%D8%B1%DA%98%
ISIRI 7817-2, 1st Edition, Centrifugal, mixed flow and axial pumps - Method for measuring of energy consumption and energy labeling instructions | Centrifugal, mixed flow and axial pumps | Iran | Pumps Other | Mandatory | Comparative Label, Minimum Performance Standard | Entered into force, Revised | 2002 | 2002 | January 2016 | Electricity | ISO-2548 (Class C) | Institute of Standards and Industrial Research of Iran (ISIRI) | Energy Efficiency, Industrial Sector | https://cprc-clasp.ngo/policies/isiri-7817-2-1st-edition-centrifugal-mixed-flow-and-axial-pumps-method-measuring-energy | http://isiri.gov.ir/portal/home/?135546/%D8%A7%D8%B7%D9%84%D8%A7%D8%B9%D8%A7%D8%AA-%D9%85%D8%B1%D8%A8%D9%88%D8%B7-%D8%A8%D9%87-%D8%A7%D8%B3%D8%AA%D8%A7%D9%86%D8%AF%D8%A7%D8%B1%D8%AF%D9%87%D8%A7%DB%8C-%D8%A8%D8%B1%DA%86%D8%B3%D8%A8-%D8%A7%D9%86%D8%B1%DA%98%
ISIRI 7872:2009, 1st Rev, Household electric iron energy consumption requirements and energy labeling guideline | Covers residential steam and non-steam irons. Does not include residential press irons | Iran | Irons | Mandatory | Comparative Label, Minimum Performance Standard | Entered into force, New | 2009 |  | January 2016 | Electricity | IEC 311 (1988) | Institute of Standards and Industrial Research of Iran (ISIRI) | Energy Efficiency | https://cprc-clasp.ngo/policies/isiri-78722009-1st-rev-household-electric-iron-energy-consumption-requirements-and-energy | http://isiri.gov.ir/portal/home/?135546/%D8%A7%D8%B7%D9%84%D8%A7%D8%B9%D8%A7%D8%AA-%D9%85%D8%B1%D8%A8%D9%88%D8%B7-%D8%A8%D9%87-%D8%A7%D8%B3%D8%AA%D8%A7%D9%86%D8%AF%D8%A7%D8%B1%D8%AF%D9%87%D8%A7%DB%8C-%D8%A8%D8%B1%DA%86%D8%B3%D8%A8-%D8%A7%D9%86%D8%B1%DA%98%
ISIRI 7874, 1st Edition, Specification for energy consumption and energy labeling of single phase electrical motors | Small 1-phase General Purpose | Iran | 1-Phase Motors | Mandatory | Comparative Label, Minimum Performance Standard | Entered into force, Revised | 2012 | 2012 | January 2016 | Electricity | ISIRI 3772-1 | Institute of Standards and Industrial Research of Iran (ISIRI) | Energy Efficiency | https://cprc-clasp.ngo/policies/isiri-7874-1st-edition-specification-energy-consumption-and-energy-labeling-single-phase | http://isiri.gov.ir/portal/home/?135546/%D8%A7%D8%B7%D9%84%D8%A7%D8%B9%D8%A7%D8%AA-%D9%85%D8%B1%D8%A8%D9%88%D8%B7-%D8%A8%D9%87-%D8%A7%D8%B3%D8%AA%D8%A7%D9%86%D8%AF%D8%A7%D8%B1%D8%AF%D9%87%D8%A7%DB%8C-%D8%A8%D8%B1%DA%86%D8%B3%D8%A8-%D8%A7%D9%86%D8%B1%DA%98%
ISIRI 7875-1st edition- Specifications and Test Methods for Energy Consumption and Energy Labeling Instructions | Includes electric kettles with capacity of minimum 4L and maximum 30L with 250 Va.c. | Iran | Electric Kettles | Mandatory | Comparative Label, Minimum Performance Standard | Entered into force, Revised | 2012 | 2012 | January 2016 | Electricity |  | Institute of Standards and Industrial Research of Iran (ISIRI) | Energy Efficiency | https://cprc-clasp.ngo/policies/isiri-7875-1st-edition-specifications-and-test-methods-energy-consumption-and-energy | http://isiri.gov.ir/portal/home/?135546/%D8%A7%D8%B7%D9%84%D8%A7%D8%B9%D8%A7%D8%AA-%D9%85%D8%B1%D8%A8%D9%88%D8%B7-%D8%A8%D9%87-%D8%A7%D8%B3%D8%AA%D8%A7%D9%86%D8%AF%D8%A7%D8%B1%D8%AF%D9%87%D8%A7%DB%8C-%D8%A8%D8%B1%DA%86%D8%B3%D8%A8-%D8%A7%D9%86%D8%B1%DA%98%
ISIRI 7966, 1st Edition, Specification for energy consumption and energy labeling of three phase electrical motors | This policy covers all motors with 3 phase general purpose | Iran | 3-Phase Motors | Mandatory | Comparative Label, Minimum Performance Standard | Entered into force, Revised | 2012 | 2012 | January 2016 | Electricity |  | Institute of Standards and Industrial Research of Iran (ISIRI) | Energy Efficiency | https://cprc-clasp.ngo/policies/isiri-7966-1st-edition-specification-energy-consumption-and-energy-labeling-three-phase | http://isiri.gov.ir/portal/home/?135546/%D8%A7%D8%B7%D9%84%D8%A7%D8%B9%D8%A7%D8%AA-%D9%85%D8%B1%D8%A8%D9%88%D8%B7-%D8%A8%D9%87-%D8%A7%D8%B3%D8%AA%D8%A7%D9%86%D8%AF%D8%A7%D8%B1%D8%AF%D9%87%D8%A7%DB%8C-%D8%A8%D8%B1%DA%86%D8%B3%D8%A8-%D8%A7%D9%86%D8%B1%DA%98%
ISIRI NS 7341, 1st edition- Technical specifications and test method for energy consumption and energy labeling instruction | Electric lamps - Tubular, double capped | Iran | Tubular Lamps | Mandatory | Comparative Label, Minimum Performance Standard | Entered into force, New | 2004 |  | January 2016 | Electricity | NS687 (Double Capped), NS 2702 (High Pressure Mercury Vapor), NS 5191 (HPSI), NS 5211 (Single Capped), 98/11/EC | Institute of Standards and Industrial Research of Iran (ISIRI) | Energy Efficiency | https://cprc-clasp.ngo/policies/isiri-ns-7341-1st-edition-technical-specifications-and-test-method-energy-consumption-and | http://isiri.gov.ir/portal/home/?135546/%D8%A7%D8%B7%D9%84%D8%A7%D8%B9%D8%A7%D8%AA-%D9%85%D8%B1%D8%A8%D9%88%D8%B7-%D8%A8%D9%87-%D8%A7%D8%B3%D8%AA%D8%A7%D9%86%D8%AF%D8%A7%D8%B1%D8%AF%D9%87%D8%A7%DB%8C-%D8%A8%D8%B1%DA%86%D8%B3%D8%A8-%D8%A7%D9%86%D8%B1%DA%98%
Mandatory Energy Efficiency Labelling Scheme (MEELS) | MEELS now covers eight types of prescribed products, including:,Room air conditioners (with rated cooling capacity not exceeding 7.5 kilowatts), refrigerating appliances (with rated total storage volume not exceeding 500 litres), compact fluorescent lamps (with rated wattage up to 60 watts), washing machines (with rated washing capacity not exceeding 10 kg), dehumidifiers (with rated dehumidifying capacity not exceeding 35 litres per day), televisions (with rated visible diagonal screen size exceeding 50 cm but not exceeding 250 cm), induction cookers (with rated power not less than 700 watts but not exceeding 3 500 watts for each heating unit, and with total rated power not exceeding 7 000 watts), and storage type electric water heaters (with rated water storage capacity not exceeding 50 litres). All these eight prescribed products for supply in Hong Kong are required to be listed models with reference numbers and bear energy labels. | Hong Kong SAR of China | Televisions, Dehumidifiers, Induction Cookstoves or Hobs, Clothes Dryers, Washing Machines, Non-Directional lamps, Directional Lamps, Room ACs - Stationary ACs, Storage Water Heaters, Freezers-only | Mandatory | Comparative Label, Minimum Performance Standard | Entered into force, Revised | 2008 | 2020 | November 2020 | Electricity | Examples are IEC 62552; IEC 62087, IEC 62301; IEC60379 | Energy Efficiency Office, Electrical and Mechanical Services Department (EMSD)-… | Energy Efficiency, Industrial Sector | https://cprc-clasp.ngo/policies/mandatory-energy-efficiency-labelling-scheme-meels | https://www.emsd.gov.hk/energylabel/en/doc/Code%20of%20Practice%202020_Eng%20(To%20be%20gazetted%20on%205.6.2020)%2020200601.pdf
The Hong Kong Voluntary Energy Efficiency Labelling Scheme for Computers | Computers under this labelling scheme include desktops, towers or mini-towers, or portable units. These include high-end desktop computers, personal computers, workstations, network computer desktops, X terminal controllers, computer-based point-of-sale retail terminals and tablet PCs. To qualify, the unit must be capable of being powered from a wall outlet, but this does not preclude units that are capable of being powered from a wall outlet and also from a battery. This definition is intended primarily to cover computers sold for use in businesses or homes. | Hong Kong SAR of China | Computers | Voluntary | Endorsement Label | Entered into force, Revised | 2004 | 2020 | November 2020 | Electricity | US ENERGY STAR | Electrical and Mechanical Services Department | Energy Efficiency | https://cprc-clasp.ngo/policies/hong-kong-voluntary-energy-efficiency-labelling-scheme-computers | https://www.emsd.gov.hk/filemanager/en/content_358/VEELS_Computers%202020_eng_v2.6%20(Final).pdf
The Hong Kong Voluntary Energy Efficiency Labelling Scheme for Dehumidifiers | The provisions of this scheme shall apply to self-contained, electrically operated, and mechanically refrigerated dehumidifiers that provide daily water removal capacities not exceeding 87 litres. Appliances that have larger capacity are excluded. | Hong Kong SAR of China | Dehumidifiers | Voluntary | Endorsement Label | Entered into force, Revised | 2013 | 2020 | December 2020 | Electricity | ANSI / AHAM DH-1 CAN/CSA-C749 | Energy Efficiency Office, Electrical and Mechanical Services Department (EMSD) | Energy Efficiency | https://cprc-clasp.ngo/policies/hong-kong-voluntary-energy-efficiency-labelling-scheme-dehumidifiers | https://www.emsd.gov.hk/filemanager/en/content_358/VEELS_Dehumidifiers%202020_eng_v2.5%20(Final).pdf
The Hong Kong Voluntary Energy Efficiency Labelling Scheme for Domestic Gas Instantaneous Water Heaters | Domestic Gas Instantaneous Water Heaters under this labelling scheme include domestic instantaneous water heaters which burns gas types defined in the Gas Safety Ordinance. Those domestic gas appliances having heat inputs exceeding 70kW are excluded. | Hong Kong SAR of China | Instantaneous Water Heaters | Voluntary | Endorsement Label | Entered into force, Revised | 2013 | 2020 | December 2020 | Gas | JIA F 031 EN 26:1997 GB 6932 | Electrical and Mechanical Services Department | Energy Efficiency | https://cprc-clasp.ngo/policies/hong-kong-voluntary-energy-efficiency-labelling-scheme-domestic-gas-instantaneous-water | http://www.emsd.gov.hk/emsd/e_download/pee/veels_dgiwater_heater.pdf
The Hong Kong Voluntary Energy Efficiency Labelling Scheme for Electric Rice Cookers | The provisions of this scheme shall apply to electric heating elements for heating source operated at atmospheric pressure rice-cookers and the maximum rated power consumption not exceeding 2 kW. The scheme does not cover induction heating electric rice-cookers. | Hong Kong SAR of China | Rice Cookers | Voluntary | Endorsement Label | Entered into force, Revised | 2001 | 2020 | November 2020 | Electricity | CCEC/T11-2006 JIS C9212 QB/T 3899 | Electrical and Mechanical Services Department | Energy Efficiency | https://cprc-clasp.ngo/policies/hong-kong-voluntary-energy-efficiency-labelling-scheme-electric-rice-cookers | https://www.emsd.gov.hk/filemanager/en/content_358/VEELS_Rice%20Cookers%202020_eng_v2.7%20(Final).pdf
The Hong Kong Voluntary Energy Efficiency Labelling Scheme for Electronic Ballasts | The provisions of this scheme shall apply to electronic ballasts that are designed for standard fluorescent lamps: for linear, circular and compact types; HID lamps including high pressure sodium lamps and metal halide lamps. The electronic ballasts must be capable of being powered from either a 220V 50Hz AC supply or an appropriate DC power source. | Hong Kong SAR of China | Fluorescent and HID Lighting | Voluntary | Endorsement Label | Entered into force, Revised | 2004 | 2020 | November 2020 | Electricity | IEC 60929 EN 50924 | Electrical and Mechanical Services Department | Energy Efficiency | https://cprc-clasp.ngo/policies/hong-kong-voluntary-energy-efficiency-labelling-scheme-electronic-ballasts | https://www.emsd.gov.hk/filemanager/en/content_358/VEELS_Electronic%20Ballasts%202020_eng_v2.6%20(Final).pdf
The Hong Kong Voluntary Energy Efficiency Labelling Scheme for Fax Machines | Both ordinary fax machines and printer-fax combinations are covered by this scheme. | Hong Kong SAR of China | Imaging Equipment | Voluntary | Endorsement Label | Entered into force, Revised | 2006 | 2020 | December 2020 | Electricity | US ENERGY STAR | Electrical and Mechanical Services Department | Energy Efficiency | https://cprc-clasp.ngo/policies/hong-kong-voluntary-energy-efficiency-labelling-scheme-fax-machines | https://www.emsd.gov.hk/filemanager/en/content_358/VEELS_Fax%20Machines%202020_eng_v2.6%20(Final).pdf
The Hong Kong Voluntary Energy Efficiency Labelling Scheme for Gas Cookers | This policy applies to new gas cookers that are designed for primary use in domestic premises and burn gas defined in Gas Safety Ordinance, have a rated heat input not exceeding 7 kW for each burner, either table-top type or built-in type, and have one or multiple burners. | Hong Kong SAR of China | Cooktops or Hobs | Voluntary | Endorsement Label | Entered into force, Revised | 2012 | 2020 | October 2022 | Gas | GB16410-2007 | Electrical & Mechanical Services Department of Hong Kong | Energy Efficiency | https://cprc-clasp.ngo/policies/hong-kong-voluntary-energy-efficiency-labelling-scheme-gas-cookers | https://www.emsd.gov.hk/filemanager/en/content_358/VEELS_Gas%20Cooker%202020_eng_v2.6%20(Final).pdf
The Hong Kong Voluntary Energy Efficiency Labelling Scheme for Hot/Cold Bottled Water Dispensers | This policy applies to hot/cold bottled water dispensers, which are defined as free-standing devices that consume energy and dispense water from removable, typically 8–20 L plastic bottles commonly positioned on top/at the bottom of the unit. | Hong Kong SAR of China | Water Coolers | Voluntary | Endorsement Label | Entered into force, Revised | 2013 | 2020 | October 2022 | Electricity |  | Electrical & Mechanical Services Department of Hong Kong | Energy Efficiency | https://cprc-clasp.ngo/policies/hong-kong-voluntary-energy-efficiency-labelling-scheme-hotcold-bottled-water-dispensers | https://www.emsd.gov.hk/filemanager/en/content_358/VEELS_Water%20Dispenser%202020_eng_v2.6%20(Final).pdf
The Hong Kong Voluntary Energy Efficiency Labelling Scheme for Induction Cookers | This policy applies to cookers using electromagnetic induction heating as the heating source with a rated power consumption range from 700–3500 W for each heating unit. The total rated power shall not exceed 7000 W. | Hong Kong SAR of China | Induction Cookstoves or Hobs | Voluntary | Endorsement Label | Entered into force, Revised | 2012 | 2020 | October 2022 | Electricity | GB 21456 2014 | Electrical & Mechanical Services Department of Hong Kong | Energy Efficiency, Industrial Sector | https://cprc-clasp.ngo/policies/hong-kong-voluntary-energy-efficiency-labelling-scheme-induction-cookers | https://www.emsd.gov.hk/filemanager/en/content_358/VEELS_Induction%20Cookers%202019_eng_v2.5%20(Final).pdf
The Hong Kong Voluntary Energy Efficiency Labelling Scheme for LCD Monitors | Applies to standard LCD monitors that are designed for use with computers. The monitor must be capable of being powered from either a wall outlet or a battery unit that is sold with an AC adaptor. LCD monitors with a tuner¦receiver may qualify under this scheme as long as they are marketed and sold to consumers as computer monitors, i.e. focusing on computer monitor as the primary function; or as dual functions computer monitors and televisions. | Hong Kong SAR of China | Displays | Voluntary | Endorsement Label | Entered into force, Revised | 2003 | 2020 | December 2020 | Electricity |  | Electrical and Mechanical Services Department | Energy Efficiency | https://cprc-clasp.ngo/policies/hong-kong-voluntary-energy-efficiency-labelling-scheme-lcd-monitors | https://www.emsd.gov.hk/filemanager/en/content_358/VEELS%20-%20LCD%20Monitor%20(Eng)_2019.1.pdf
The Hong Kong Voluntary Energy Efficiency Labelling Scheme for LED Lamp | The Scheme applies to integral directional and non-directional LED lamps which has a single lamp cap, and is intended for general lighting purposes having the following characteristics: | Hong Kong SAR of China | Non-Directional lamps, Directional Lamps | Voluntary | Endorsement Label | Entered into force, Revised | 2011 | 2020 | November 2020 | Electricity | IEC 62612:2013 | Electrical and Mechanical Services Department | Energy Efficiency | https://cprc-clasp.ngo/policies/hong-kong-voluntary-energy-efficiency-labelling-scheme-led-lamp | https://www.emsd.gov.hk/filemanager/en/content_358/VEELS_LED%20Lamps_eng%20-%20Ver%202020%20Final.pdf
The Hong Kong Voluntary Energy Efficiency Labelling Scheme for Microwave Ovens | Applies to microwave ovens using electromagnetic energy in the ISM frequency band of 2,450 MHz, with rated power input of less than 2,500 Watt for household use. It also applies to combination microwave ovens with additional heating elements or convection capability. Does not apply to microwave ovens for commercial and industrial use; ovens incorporating conventional heating means only; and ovens with exhaust hood. | Hong Kong SAR of China | Microwaves | Voluntary | Endorsement Label | Entered into force, Revised | 2014 | 2020 | November 2020 | Electricity | IEC 60705: 2010 Edition 4.0, IEC 62301: 2011 Edition 2.0 | Electrical and Mechanical Services Department | Energy Efficiency | https://cprc-clasp.ngo/policies/hong-kong-voluntary-energy-efficiency-labelling-scheme-microwave-ovens | https://www.emsd.gov.hk/filemanager/en/content_358/VEELS_Microwave%20Ovens%202020_eng_v2.6%20(Final).pdf
The Hong Kong Voluntary Energy Efficiency Labelling Scheme for Multifunction Devices | The provisions of this scheme shall apply to electrically operated multifunction devices intended for production of A4-sized duplicates from graphical hard copy originals as well as performing one or both of the core functions such as printing, faxing, scanning, etc. However, a device whose primary function is faxing and offers limited sheet copying capabilities, so-called single sheet convenience copying; are not covered under this scheme. | Hong Kong SAR of China | Imaging Equipment | Voluntary | Endorsement Label | Entered into force, Revised | 2001 | 2020 | December 2020 | Electricity | US ENERGY STAR | Electrical and Mechanical Services Department | Energy Efficiency | https://cprc-clasp.ngo/policies/hong-kong-voluntary-energy-efficiency-labelling-scheme-multifunction-devices | https://www.emsd.gov.hk/filemanager/en/content_358/VEELS_Multifunction%20Devices%202020_eng_v2.6%20(Final).pdf
The Hong Kong Voluntary Energy Efficiency Labelling Scheme for Non-integrated Type Compact Fluorescent Lamps | The provisions of this scheme shall apply to non-integrated type CFLs which is electrically connected to permanently wired external ballast and is intended for general lighting purposes and having the following characteristics: | Hong Kong SAR of China | Non-Directional lamps, Directional Lamps | Voluntary | Endorsement Label | Entered into force, Revised | 1998 | 2020 | November 2020 | Electricity | CIE 84 IEC IEC 61199 | Electrical and Mechanical Services Department | Energy Efficiency | https://cprc-clasp.ngo/policies/hong-kong-voluntary-energy-efficiency-labelling-scheme-non-integrated-type-compact | https://www.emsd.gov.hk/filemanager/en/content_358/VEELS_NICFL%202020_eng_v2.5%20(Final).pdf
The Hong Kong Voluntary Energy Efficiency Labelling Scheme for Photocopiers | COPY MACHINE: | Hong Kong SAR of China | Imaging Equipment | Voluntary | Endorsement Label | Entered into force, Revised | 2000 | 2020 | December 2020 | Electricity | US ENERGY STAR | Electrical and Mechanical Services Department | Energy Efficiency | https://cprc-clasp.ngo/policies/hong-kong-voluntary-energy-efficiency-labelling-scheme-photocopiers | https://www.emsd.gov.hk/filemanager/en/content_358/VEELS_Photocopiers%202020_eng_v2.6%20(Final).pdf
The Hong Kong Voluntary Energy Efficiency Labelling Scheme for Printers | Printers under this labelling scheme apply to all electrically operated black-and-white or colour printers that are capable of receiving information from single-user or networked computers and serve as hard copy output devices for production of A4-sized copies. Printers designed to handle multi-sized papers including A4-sized paper can also be qualified under this scheme provided that they can comply with the energy efficiency requirements for A4-sized paper. | Hong Kong SAR of China | Imaging Equipment | Voluntary | Endorsement Label | Entered into force, Revised | 2002 | 2020 | December 2020 | Electricity | US ENERGY STAR | Electrical and Mechanical Services Department | Energy Efficiency | https://cprc-clasp.ngo/policies/hong-kong-voluntary-energy-efficiency-labelling-scheme-printers | https://www.emsd.gov.hk/filemanager/en/content_358/VEELS_Printers%202020_eng_v2.6%20(Final).pdf
Turkish Official Gazette No 28648 ¦ Environmentally Friendly Design Requirements for Servers and Data Storage Products (2019/424/EU) (SGM:2021/15) | This policy applies to servers and covers online data storage products. It does not cover: servers used in embedded applications; servers with Computers and Computer Servers Communiqué on Relevant Environmentally Friendly Design Requirements (2013/617/EU) Classified as small-scale servers according to (SGM:2021/14) servers; servers with more than four processor sockets; server devices; large servers; fully fault tolerant servers; network servers; small data storage products; big data storage products. This policy is a transposition of Commission Regulation (EU) 2019/424. | Turkey | Servers | Voluntary | Minimum Performance Standard | Entered into force, New | 2021 |  | December 2023 | Electricity | Commission Regulation (EU) 2019/424 | Ministry of Energy and Natural Resources | Energy Efficiency | https://cprc-clasp.ngo/policies/turkish-official-gazette-no-28648-environmentally-friendly-design-requirements-servers-and
Turkish Official Gazette No 28648 ¦ transposition of EC 392-2012 | This Regulation establishes requirements for the labelling of and the provision of supplementary product information on electric mains-operated and gas-fired household tumble driers and built-in household tumble driers including those sold for non-household use. This Regulation shall not apply to household combined washer-driers and household spin-extractors. | Turkey | Clothes Dryers | Voluntary | Comparative Label | Entered into force, Revised | 2002 | 2015 | September 2018 | Electricity, Gas | EC 392-2012 | Ministry of Energy and Natural Resources | Energy Efficiency | https://cprc-clasp.ngo/policies/turkish-official-gazette-no-28648-transposition-ec-392-2012 | http://www.yegm.gov.tr/duyurular_haberler/document/EV%20T%C4%B0P%C4%B0%20FIRINLARIN%20VE%20ASP%C4%B0RAT%C3%96RLER%C4%B0N%20ENERJ%C4%B0%20ET%C4%B0KETLEMES%C4%B0NE%20DA%C4%B0R%20TEBL%C4%B0%C4%9E.pdf
Turkish Official Gazette No 28648 ¦ transposition of EC 932-2012 | This Regulation establishes ecodesign requirements for the placing on the market of electric mains-operated and gas-fired household tumble driers and built-in household tumble driers, including those sold for non-household use. This Regulation shall not apply to household combined washer-driers and household spin-extractors. | Turkey | Clothes Dryers | Voluntary | Minimum Performance Standard | Entered into force, Revised | 2013 | 2015 | September 2018 | Electricity, Gas | EC 932-2012 | Ministry of Energy and Natural Resources | Energy Efficiency | https://cprc-clasp.ngo/policies/turkish-official-gazette-no-28648-transposition-ec-932-2012 | http://www.yegm.gov.tr/duyurular_haberler/document/EV%20T%C4%B0P%C4%B0%20FIRINLARIN%20VE%20ASP%C4%B0RAT%C3%96RLER%C4%B0N%20ENERJ%C4%B0%20ET%C4%B0KETLEMES%C4%B0NE%20DA%C4%B0R%20TEBL%C4%B0%C4%9E.pdf
Turkish Official Gazette No 28861 (Transposition of EC 626-2011) | This Regulation establishes requirements for the labelling and the provision of supplementary product information for electric mains-operated air conditioners with a rated capacity of less than or equal to 12 kW for cooling; or heating; if the product has no cooling function. This Regulation shall not apply to: appliances that use non-electric energy sources; or air conditioners of which the condensor- or evaporator-side or both do not use air for heat transfer medium. | Turkey | Room ACs - Stationary ACs, Portable ACs, Packaged Terminals | Voluntary | Comparative Label | Entered into force, New | 2006 |  | September 2018 | Electricity | EC 626-2011 | Ministry of Energy and Natural Resources | Energy Efficiency | https://cprc-clasp.ngo/policies/turkish-official-gazette-no-28861-transposition-ec-626-2011 | https://united4efficiency.org/wp-content/uploads/2017/02/U4E_Policy-Assessment_TUR.pdf
Turkish Official Gazette No 29236 ¦ transposition of EC 65-2017 | Domestic electric and gas ovens including when incorporated into cookers and for domestic electric range hoods including when sold for non-domestic purposes. This Regulation shall not apply to: a. ovens that use energy sources other than electricity or gas; b. ovens which offer a microwave heating function; c. small ovens; d. portable ovens; e. heat storage ovens | Turkey | Ovens, Cooktops or Hobs | Mandatory | Comparative Label | Entered into force, Revised | 2011 | 2014 | December 2023 | Electricity, Gas | EU 65-2014 | Ministry of Energy and Natural Resources | Energy Efficiency | https://cprc-clasp.ngo/policies/turkish-official-gazette-no-29236-transposition-ec-65-2017 | https://www.resmigazete.gov.tr/eskiler/2015/01/20150114.pdf
Turkish Official Gazette No 29236 ¦ transposition of EC 65-2017 | This Regulation establishes eco-design requirements for the placing on the market and putting into service of domestic ovens including when incorporated in cookers; domestic hobs and domestic electric range hoods including when sold for non-domestic purposes. This Regulation does not apply to: a. appliances that use energy sources other than electricity or gas; b. appliances which offer microwave heating function; c. small ovens; d. portable ovens; e. heat storage ovens; f. ovens which are heated with steam as a primary heating function; g. covered gas burners in hobs; h. outdoor cooking appliances; i. appliances designed for use only with gases of the third family propane and butane; and j. grills. | Turkey | Ovens, Cooktops or Hobs | Voluntary | Minimum Performance Standard | Entered into force, Revised | 2015 | 2017 | December 2023 | Electricity, Gas | EU 66-2014 | Ministry of Energy and Natural Resources | Energy Efficiency | https://cprc-clasp.ngo/policies/turkish-official-gazette-no-29236-transposition-ec-65-2017-0 | https://www.resmigazete.gov.tr/eskiler/2015/01/20150114.pdf
Turkish Official Gazette No 29236 ¦ transposition of EC 666-2013 | This Regulation establishes eco-design requirements for the placing on the market of electric mains-operated vacuum cleaners including hybrid vacuum cleaners. | Turkey | Vacuum Cleaners | Voluntary | Minimum Performance Standard | Entered into force, New | 2015 |  | December 2023 | Electricity | Commission Delegated Regulation EU No 666-2013 of 8 July 2013 | Ministry of Energy and Natural Resources | Energy Efficiency | https://cprc-clasp.ngo/policies/turkish-official-gazette-no-29236-transposition-ec-666-2013 | https://www.resmigazete.gov.tr/eskiler/2015/01/20150114.pdf
Turkish Official Gazette No 29564 - Amending No 29236 ¦ transposition of EC 665-2013 | This Regulation establishes requirements for the labelling and the provision of supplementary product information for electric mains-operated vacuum cleaners including hybrid vacuum cleaners. | Turkey | Vacuum Cleaners | Voluntary | Comparative Label | Entered into force, New | 2015 |  | September 2018 | Electricity | Commission Delegated Regulation EU No 665-2013 of 3 May 2013 | Ministry of Energy and Natural Resources | Energy Efficiency | https://cprc-clasp.ngo/policies/turkish-official-gazette-no-29564-amending-no-29236-transposition-ec-665-2013 | http://www.yegm.gov.tr/duyurular_haberler/document/ELEKTR%C4%B0KL%C4%B0%20S%C3%9CP%C3%9CRGELER%C4%B0N%20ENERJ%C4%B0%20ET%C4%B0KETLEMES%C4%B0NE%20DA%C4%B0R%20TEBL%C4%B0%C4%9EDE%20DE%C4%9E%C4%B0%C5%9E%C4%B0KL%C4%B0K%20YAPILMASINA%20DA%C4%B0R%20TEBL%C4%B0%C4
Turkish Official Gazette No 31434 ¦ Comminique on Ecodesign Requirements for Household Dishwashers (2019/2022/EU) (SGM:2021/1) | This Regulation establishes eco-design requirements for the placing on the market of electric mains-operated household dishwashers and electric mains-operated household dishwashers that can also be powered by batteries; including those sold for non-household use. | Turkey | Dishwashers | Voluntary | Minimum Performance Standard | Entered into force, Revised | 2011 | 2021 | December 2023 | Electricity | Commission Regulation (EU) 2019/2023 | Ministry of Energy and Natural Resources | Energy Efficiency | https://cprc-clasp.ngo/policies/turkish-official-gazette-no-31434-comminique-ecodesign-requirements-household-dishwashers | https://www.resmigazete.gov.tr/eskiler/2021/03/20210325M1-1.htm
Turkish Official Gazette No 31434 ¦ Energy Labeling of Cooling Devices (2019/2016/EU) (SGM:2021/8) | This Regulation establishes requirements for the labelling of and the provision of supplementary product information on electric mains-operated household refrigerating appliances with a storage volume between 10 and 1500 litres. This Regulation shall apply to electric mains-operated household refrigerating appliances including those sold for non-household use or for the refrigeration of items other than foodstuffs and including built-in appliances. It shall also apply to electric mains-operated household refrigerating appliances that can be battery-operated. This Regulation shall not apply to: a. refrigerating appliances that are primarily powered by energy sources other than electricity such as liquefied petroleum gas LPG kerosene and bio-diesel fuels; b. battery-operated refrigerating appliances that can be connected to the mains through an AC¦DC converter purchased separately; c. custom-made refrigerating appliances made on a one-off basis and not equivalent to other refrigerating appliance models; d. refrigerating appliances for tertiary sector application where the removal of refrigerated foodstuffs is electronically sensed and that information can be automatically transmitted through a network connection to a remote control system for accounting; e. appliances where the primary function is not the storage of foodstuffs through refrigeration such as stand-alone ice-makers or chilled drinks dispensers. | Turkey | Refrigerators-Freezers, Freezers-only | Voluntary | Comparative Label | Entered into force, Revised | 2002 | 2021 | December 2023 | Electricity | Commission Delegated Regulation (EU) 2019/2016 | Ministry of Energy and Natural Resources | Energy Efficiency | https://cprc-clasp.ngo/policies/turkish-official-gazette-no-31434-energy-labeling-cooling-devices-20192016eu-sgm20218 | https://www.resmigazete.gov.tr/eskiler/2021/03/20210325M1-8.htm
Turkish Official Gazette No 31434 ¦ Energy Labeling of Cooling Devices with Direct Sales Function (2019/2018/EU) (SGM:2021/10) | This policy defines energy labeling requirements for refrigerating appliances with a direct sales function, including supermarket refrigerating (freezer or refrigerator) cabinets, beverage coolers, small ice-cream freezers, gelato-scooping cabinets, and refrigerated vending machines. It does not apply to Minibars and wine storage appliances with sales functions. This policy is a transposition of Commission Delegated Regulation (EU) 2019/2018 of 11 March 2019 supplementing Regulation (EU) 2017/1369 of the European Parliament and of the Council about energy labelling of refrigerating appliances with a direct sales function. | Turkey | Refrigerated Cabinets, Refrigerated Vending Machines | Voluntary | Comparative Label | Entered into force, New | 2021 |  | December 2023 | Electricity | EN 16901 , EN 16902 , EN 50597 , EN ISO 23953-2 | Ministry of Energy and Natural Resources | Energy Efficiency | https://cprc-clasp.ngo/policies/turkish-official-gazette-no-31434-energy-labeling-cooling-devices-direct-sales-function | https://www.resmigazete.gov.tr/eskiler/2021/03/20210325M1-10.htm
Turkish Official Gazette No 31434 ¦ Energy Labeling of Electronic Displays (2019/2013/EU) (SGM:2021/6) | This policy establishes requirements for the labeling of, and the provision of supplementary product information on electronic displays, including televisions, monitors, and digital signage displays. This policy applies to electronic displays with a screen area greater than 100 square centimeters. This policy is a transposition of Commission Delegated Regulation (EU) 2019/2013 . | Turkey | Displays | Voluntary | Comparative Label | Entered into force | 2021 |  | December 2023 | Electricity | Commission Regulation (EU) 2019/2021 | Ministry of Energy and Natural Resources | Energy Efficiency | https://cprc-clasp.ngo/policies/turkish-official-gazette-no-31434-energy-labeling-electronic-displays-20192013eu-sgm20216 | https://www.resmigazete.gov.tr/eskiler/2021/03/20210325M1-6.htm
Turkish Official Gazette No 31434 ¦ Environmentally Friendly Design of Household Washing Machines with Dryers | This Regulation establishes eco-design requirements for the placing on the market of electric mains-operated household washing machines and electric mains-operated household washing machines that can also be powered by batteries, including those sold for non-household use. This Regulation shall not apply to household combined washer-driers. | Turkey | Washing Machines | Voluntary | Minimum Performance Standard | Entered into force, Revised | 2011 | 2021 | December 2023 | Electricity | Commission Regulation (EU) 2019/2023 | Ministry of Energy and Natural Resources | Energy Efficiency | https://cprc-clasp.ngo/policies/turkish-official-gazette-no-31434-environmentally-friendly-design-household-washing | https://www.resmigazete.gov.tr/eskiler/2021/03/20210325M1-3.htm
Turkish Official Gazette No 31434 ¦ Environmentally Friendly Design Requirements for Cooling Devices (2019/2019/EU) (SGM:2021/7) | This Regulation establishes ecodesign requirements for the placing on the market of electric mains-operated household refrigerating appliances with a storage volume up to 1500 litres. | Turkey | Refrigerators-Freezers, Freezers-only | Voluntary | Minimum Performance Standard | Entered into force, Revised | 2011 | 2021 | December 2023 | Electricity | Commission Regulation (EU) 2019/2019 | Ministry of Energy and Natural Resources | Energy Efficiency | https://cprc-clasp.ngo/policies/turkish-official-gazette-no-31434-environmentally-friendly-design-requirements-cooling | https://www.resmigazete.gov.tr/eskiler/2021/03/20210325M1-7.htm
Turkish Official Gazette No 31434 ¦ Environmentally Friendly Design Requirements for Cooling Devices with Direct Sales Function (2019/2024/EU) (SGM:2021/9) | This policy applies to the following refrigerating appliances with a direct sales function: supermarket refrigerating (freezer or refrigerator) cabinets, beverage coolers, ice-cream freezers, gelato-scooping cabinets and refrigerated vending machines. | Turkey | Refrigerated Cabinets | Voluntary | Minimum Performance Standard | Entered into force, New | 2021 |  | December 2023 | Electricity | Commission Regulation (EU) 2019/2024 | Ministry of Energy and Natural Resources | Energy Efficiency | https://cprc-clasp.ngo/policies/turkish-official-gazette-no-31434-environmentally-friendly-design-requirements-cooling-0 | https://www.resmigazete.gov.tr/eskiler/2021/03/20210325M1-9.htm
Turkish Official Gazette No 31434 ¦ Environmentally Friendly Design Requirements for Electronic Displays (2019/2021/EU) (SGM:2021/5) | This policy establishes a minimum energy performance standard for electronic displays, including televisions, monitors, and digital signage displays with a liquid crystal screen (LCD) and a screen area greater than 100 square centimeters. This policy is a transposition of Commission Regulation (EU) 2019/2021. | Turkey | Displays | Voluntary | High Energy Performance Standard | Entered into force, New | 2021 |  | December 2023 | Electricity | Commission Regulation (EU) 2019/2021 | Ministry of Energy and Natural Resources | Energy Efficiency | https://cprc-clasp.ngo/policies/turkish-official-gazette-no-31434-environmentally-friendly-design-requirements-electronic | https://www.resmigazete.gov.tr/eskiler/2021/03/20210325M1-5.htm
Turkish Official Gazette No 31434 ¦ Home Type Dishwasher Energy of Machines Notification on Labeling (2019/2017/EU) (SGM:2021/2) | This Regulation establishes requirements for the labelling of and the provision of supplementary product information on electric mains-operated household dishwashers and electric mains-operated dishwashers that can also be powered by batteries; including those sold for non-household use and built-in household dishwashers. This policy is a transposition of (EU) 2019/2017. | Turkey | Dishwashers | Voluntary | Comparative Label | Entered into force, Revised | 2002 | 2021 | December 2023 | Electricity | Commission Delegated Regulation (EU) 2019/2017 | Ministry of Energy and Natural Resources | Energy Efficiency | https://cprc-clasp.ngo/policies/turkish-official-gazette-no-31434-home-type-dishwasher-energy-machines-notification | https://www.resmigazete.gov.tr/eskiler/2021/03/20210325M1-2.htm
Turkish Official Gazette No 31434 ¦ Household Laundry Environmentally Friendly Design of Household Washing Machines and Dryers Communiqué on Requirements (2019/2023/EU) (SGM:2021/3) | This Regulation establishes requirements for the labelling of and the provision of supplementary product information on electric mains-operated household washing machines and electric mains-operated household washing machines that can also be powered by batteries including those sold for non-household use and built-in household washing machines. This Regulation shall not apply to household combined washer-driers. | Turkey | Washing Machines | Voluntary | Comparative Label | Entered into force, Revised | 2002 | 2021 | December 2023 | Electricity | Commission Delegated Regulation (EU) 2019/2014 | Ministry of Energy and Natural Resources | Energy Efficiency | https://cprc-clasp.ngo/policies/turkish-official-gazette-no-31434-household-laundry-environmentally-friendly-design | https://www.resmigazete.gov.tr/eskiler/2021/03/20210325M1-4.htm
Turkish Official Gazette No 31560 ¦ Energy Labeling of Light Sources (2019/2015/EU) (SGM:2021/12) | This policy establishes requirements for the labeling of, and the provision of supplementary product information on, light sources with or without integrated control gear. The requirements also apply to light sources placed on the market in a containing product. This policy does not apply to light sources specified in points 1 and 2 of Annex IV of Commission Delegated Regulation (EU) 2019/2015. Light sources specified in point 3 of Annex IV must comply only with the requirements in point 4 of Annex V of Commission Delegated Regulation (EU) 2019/2015. This policy is a transposition of Commission Delegated Regulation (EU) 2019/2015. | Turkey | Non-Directional lamps | Voluntary | Comparative Label | Entered into force, Revised | 2002 | 2021 | December 2023 | Electricity | Commission Delegated Regulation (EU) 2019/2015 | Ministry of Energy and Natural Resources | Energy Efficiency | https://cprc-clasp.ngo/policies/turkish-official-gazette-no-31560-energy-labeling-light-sources-20192015eu-sgm202112 | https://www.resmigazete.gov.tr/eskiler/2021/08/20210806-16.htm
Turkish Official Gazette No 31560 ¦ Environmentally Friendly Design Requirements for Light Sources and Separate Control Equipment (2019/2020/EU) (SGM:2021/11) | This policy defines minimum energy performance standards for light sources and separate control gears. It also applies to light sources and separate control gears placed on the market in a containing product. This policy does not apply to the following light sources: LED dies or LED chips; LED packages; products containing light source(s) from which these light source(s) can be removed for verification; light-emitting parts contained in a light source from which these parts cannot be removed for verification as a light source. The policy does not apply to the following control gear power supplies within the scope of Commission Regulation (EC) No 278/2009 and lighting control parts and non-lighting parts (as defined in Annex I). This policy is a transposition of Commission Regulation (EU) 2019/2020. | Turkey | Lamps, Tubular Lamps, Non-Directional lamps, Directional Lamps, Drivers/ Controls, Lighting Controls | Voluntary | Minimum Performance Standard | Entered into force, New | 2021 |  | December 2023 | Electricity | Commission Regulation (EU) 2019/2020 | Ministry of Energy and Natural Resources | Energy Efficiency | https://cprc-clasp.ngo/policies/turkish-official-gazette-no-31560-environmentally-friendly-design-requirements-light
Turkish Official Gazette No 31560 ¦ Environmentally Friendly Design Requirements for Light Sources and Separate Control Equipment (2019/2020/EU) (SGM:2021/11) | This policy defines minimum energy performance standards for light sources and separate control gears. It also applies to light sources and separate control gears placed on the market in a containing product. This policy does not apply to the following light sources: LED dies or LED chips; LED packages; products containing light source(s) from which these light source(s) can be removed for verification; light-emitting parts contained in a light source from which these parts cannot be removed for verification as a light source. The policy does not apply to the following control gear power supplies within the scope of Commission Regulation (EC) No 278/2009 and lighting control parts and non-lighting parts (as defined in Annex I). This policy is a transposition of Commission Regulation (EU) 2019/2020. | Turkey | Lamps, Tubular Lamps, Non-Directional lamps, Directional Lamps, Drivers/ Controls, Lighting Controls | Voluntary | Minimum Performance Standard | Entered into force, New | 2021 |  | December 2023 | Electricity | Commission Regulation (EU) 2019/2020 | Ministry of Energy and Natural Resources | Energy Efficiency | https://cprc-clasp.ngo/policies/turkish-official-gazette-no-31560-environmentally-friendly-design-requirements-light-0
Turkish Official Gazette No 31878 ¦ Energy Labeling of Solid Fuel Boilers and Packages of Solid Fuel Boilers, Additional Heaters, Temperature Control Devices and Solar Energy Devices (2015/1187/EU) (SGM: 2022/31) | This policy defines the energy labeling of and the provision of supplementary product information on solid fuel boilers with a rated heat output of 70 kW or less and packages of a solid fuel boiler with a rated heat output of 70 kW or less, supplementary heaters, temperature controls, and solar devices. It does not apply to boilers generating heat only for hot drinking or sanitary water; boilers for heating and distributing gaseous heat transfer media such as vapor or air; solid fuel cogeneration boilers with a maximum electrical capacity of 50 kW or more; non-woody biomass boilers. This policy is a transposition of Commission Delegated Regulation (EU) 2015/1187. | Turkey | Boilers and Furnaces | Voluntary | Comparative Label | Entered into force, New | 2022 |  | December 2023 | Electricity, Solar, Solid Fuel | Commission Delegated Regulation (EU) 2015/1187 | Ministry of Energy and Natural Resources | Energy Efficiency | https://cprc-clasp.ngo/policies/turkish-official-gazette-no-31878-energy-labeling-solid-fuel-boilers-and-packages-solid | https://www.resmigazete.gov.tr/eskiler/2022/06/20220626-8.htm
Turkish Official Gazette No 31878 ¦ Energy Labeling of Space Heaters (2015/1186/EU) (SGM: 2022/30) | This policy establishes requirements for the energy labeling of, and the provision of supplementary product information on local space heaters with a nominal heat output of 50 kW or less. This policy is a transposition of Commission Delegated Regulation (EU) 2015/1186. | Turkey | Portable Heaters | Voluntary | Comparative Label | Entered into force, New | 2022 |  | December 2023 | Biomass, Coal, Gas, LPG, Oil, Solid Fuel |  | Ministry of Energy and Natural Resources | Energy Efficiency | https://cprc-clasp.ngo/policies/turkish-official-gazette-no-31878-energy-labeling-space-heaters-20151186eu-sgm-202230 | https://www.resmigazete.gov.tr/eskiler/2022/06/20220626-7.htm
Turkish Official Gazette No 31878 ¦ Environmentally Friendly Design Requirements for Solid Fuel Boilers (2015/1189/EU) (SGM: 2022/33) | This policy applies to solid fuel boilers with a rated heat output of 500 kilowatts (‘kW’) or less, including those integrated in packages of a solid fuel boiler, supplementary heaters, temperature controls, and solar devices as defined in Article 2 of Delegated Regulation (EU) 2015/1187. This policy is a transposition of Commission Regulation (EU) 2015/1189. | Turkey | Boilers and Furnaces | Voluntary | Minimum Performance Standard | Entered into force, New | 2022 |  | December 2023 | Solid Fuel | Commission Regulation (EU) 2015/1189 | Ministry of Energy and Natural Resources | Energy Efficiency | https://cprc-clasp.ngo/policies/turkish-official-gazette-no-31878-environmentally-friendly-design-requirements-solid-0 | https://www.resmigazete.gov.tr/eskiler/2022/06/20220626-10.htm
Turkish Official Gazette No 31878 ¦ Environmentally Friendly Design Requirements for Solid Fuel Space Heaters (2015/1185/EU) (SGM: 2022/29) | This policy applies to solid fuel local space heaters with a nominal heat output of 50 kW or less. It does not apply to solid fuel local space heaters that are specified for the combustion of non-woody biomass only; solid fuel local space heaters that are specified for outdoor use only; solid fuel local space heaters of which the direct heat output is less than 6 % of the combined direct and indirect heat output at nominal heat output; solid fuel local space heaters that are not factory assembled, or are not provided as prefabricated components or parts by a single manufacturer which are to be assembled on site; air heating products; or sauna stoves. This policy is a transposition of Commission Regulation (EU) 2015/1185. | Turkey | Portable Heaters | Voluntary | Minimum Performance Standard | Entered into force, New | 2022 |  | December 2023 | Biomass, Solid Fuel | Commission Regulation (EU) 2015/1185 | Ministry of Energy and Natural Resources | Energy Efficiency | https://cprc-clasp.ngo/policies/turkish-official-gazette-no-31878-environmentally-friendly-design-requirements-solid-fuel | https://www.resmigazete.gov.tr/eskiler/2022/06/20220626-6.htm
Turkish Official Gazette No 31878 ¦ Environmentally Friendly Design Requirements for Space Heaters (2015/1188/EU) (SGM: 2022/32) | This policy applies to local space heaters with a nominal heat output of 50 kW or less and commercial local space heaters with a nominal heat output of the product or of a single segment of 120 kW or less. This policy is a transposition of Commission Regulation (EU) 2015/1188. | Turkey | Portable Heaters | Voluntary | Minimum Performance Standard | Entered into force, New | 2022 |  | December 2023 | Electricity | Commission Regulation (EU) 2015/1188 | Ministry of Energy and Natural Resources | Energy Efficiency | https://cprc-clasp.ngo/policies/turkish-official-gazette-no-31878-environmentally-friendly-design-requirements-space | https://www.resmigazete.gov.tr/eskiler/2022/06/20220626-9.htm
Turkish Official Gazette No. 26897 | This Regulation provides minimum energy efficiency and labeling for new hot water boilers with nominal output power less than 4 kW and not more than 400 kW | Turkey | Storage Water Heaters | Voluntary | Comparative Label, Endorsement Label, Minimum Performance Standard | Entered into force, New | 2008 |  | September 2018 | Gas, Oil | Council Directive 92/42/EEC of 21 May 1992 | Ministry of Energy and Natural Resources | Energy Efficiency | https://cprc-clasp.ngo/policies/turkish-official-gazette-no-26897 | http://www.yegm.gov.tr/verimlilik/document/Sicaksu_Kazanlarinin_Verimlilik_Yonetmeligi.doc
Turkish Official Gazette No. 29564 - Energy Labeling of Televisions | Television set or a television monitor | Turkey | Televisions | Voluntary | Comparative Label | Entered into force, Revised | 2012 | 2015 | September 2018 | Electricity | EC 1062-2010 | Ministry of Energy and Natural Resources | Energy Efficiency | https://cprc-clasp.ngo/policies/turkish-official-gazette-no-29564-energy-labeling-televisions | http://www.yegm.gov.tr/duyurular_haberler/document/TELEV%C4%B0ZYONLARIN%20ENERJ%C4%B0%20ET%C4%B0KETLEMES%C4%B0NE%20DA%C4%B0R%20TEBL%C4%B0%C4%9EDE%20DE%C4%9E%C4%B0%C5%9E%C4%B0KL%C4%B0K%20YAPILMASINA%20DA%C4%B0R%20TEBL%C4%B0%C4%9E.pdf
UEVEP-E5 - implementing minimum performance standards for transformers | power transformers with a minimum power rating of 1 kVA used in 50Hz electricity transmission and distribution networks or for industrial applications | Turkey | Power Transformers | Voluntary | Minimum Performance Standard | Under development |  |  | September 2018 | Electricity |  | Ministry of Energy and Natural Resources | Industrial Sector, Energy Efficiency | https://cprc-clasp.ngo/policies/uevep-e5-implementing-minimum-performance-standards-transformers