## Policy Search
Policy | Description | Geography | Products Type | Policy Approach | Policy Instrument | Policy Status | Adopted | Revised | Updated by CLASP | Fuel Types | Test Method Applied | Responsible Agency | Related Topics | Permalink | Source
Energy Conservation (Regulated Goods and Registered Suppliers) Regulations 2017 | This regulation specifies the MEPS and labeling requirements for air‑conditioners; single-phase clothes dryers; single-phase lamps; ballasts for fluorescent lamps; single-phase refrigerators without freezers, refrigerators with freezers, and refrigerators with freezers and through-the-door ice dispensers; single‑phase televisions; and single speed three-phase 50 Hz induction motors. | Singapore* | Televisions, Clothes Dryers, Non-Directional lamps, Directional Lamps, Fluorescent and HID Lighting, 3-Phase Motors, Room ACs - Stationary ACs, Refrigerators-Freezers | Mandatory | Comparative Label, Minimum Performance Standard | Entered into force, Revised |  |  | October 2022 | Electricity | Single-phase non-ducted room air conditioners: ISO 5151:2017, ISO 15042:2017 , Refrigerators: ISO 15502:2005; IEC 62552:2007 , Clothes Dryers: IEC 61121:2005 , Televisions: IEC 62087:2008 , General Lighting: CIE 84:1989; IEC 60064 , Three-phase VRF air-conditioners: ISO 15042:2017 , Three-phase induction motors: IEC 60032:2014 | Minister for the Environment and Water Resources | Energy Efficiency | https://cprc-clasp.ngo/policies/energy-conservation-regulated-goods-and-registered-suppliers-regulations-2017 | https://sso.agc.gov.sg/Act/ECA2012/Uncommenced/20171227?ValidDt=20180101&ViewType=Sl
MELS for Commercial Storage Refrigerators | This policy defines minimum energy labeling scheme requirements for chiller, freezers, and combinations type of all capacities. | Singapore* | Refrigerated Cabinets, Wine Chillers, Walk-In Coolers and Freezers, Refrigerated Vending Machines, Freezers-only | Mandatory | Comparative Label | Entered into force, New | 2025 |  | September 2025 | Electricity |  | National Environment Agency | Energy Efficiency | https://cprc-clasp.ngo/policies/mels-commercial-storage-refrigerators | https://www.nea.gov.sg/our-services/climate-change-energy-efficiency/energy-efficiency/household-sector/tick-rating
MELS for Refrigerators | This policy defines minimum energy labeling scheme requirements for the following products: - Refrigerators without a freezer up to 900L - Refrigerators with a freezer up to 300L - Refrigerators with a freezer > 300L to 900L - Refrigerators with freezer and through-the-door ice dispenser | Singapore* | Refrigerators-Freezers | Mandatory | Comparative Label | New | 2008 | 2014 | December 2023 | Electricity | IEC 62552:2007 , ISO 15502:2005 | National Environment Agency | Energy Efficiency | https://cprc-clasp.ngo/policies/mels-refrigerators | https://www.nea.gov.sg/our-services/climate-change-energy-efficiency/energy-efficiency/household-sector/tick-rating
MEPS for Commercial Storage Refrigerators (2025) | This policy sets minimum energy performance standards for commercial storage refrigerators as shown below | Singapore* | Refrigerated Cabinets, Wine Chillers, Walk-In Coolers and Freezers, Refrigerated Vending Machines, Freezers-only | Mandatory | Minimum Performance Standard | Entered into force, New | 2025 |  | September 2025 | Electricity |  | National Environment Agency | Energy Efficiency | https://cprc-clasp.ngo/policies/meps-commercial-storage-refrigerators-2025 | https://www.nea.gov.sg/our-services/climate-change-energy-efficiency/energy-efficiency/household-sector/minimum-energy-performance-standards
MEPS for Refrigerators | This policy defines minimum energy performance requirements for the following refrigerators: - Refrigerators without a freezer up to 900L: - Refrigerators with a freezer up to 300L: AEC ≤ [(465 + 1.378 xVadj tot) x 0.427] - Refrigerators with a freezer > 300L to 900L: AEC ≤ [(465 + 1.378 xVadj tot) x 0.427] - Refrigerators with freezer and through-the-door ice dispenser: AEC ≤ [(585 + 1.378 x Vadj tot) x 0.409] - Vadj tot is defined as the sum of the adjusted volumes of the refrigerator compartments. - “Through-the-door ice dispenser” means an automatic ice maker coupled with a device that delivers ice on demand externally through a door. - “AEC” means Annual Energy Consumption. | Singapore* | Refrigerators-Freezers | Mandatory | Minimum Performance Standard | Entered into force, Revised | 2011 | 2022 | December 2023 | Electricity | IEC 62552:2007 or ISO2 15502:2005, Section 15: Energy consumption test, climate class T | National Environment Agency | Energy Efficiency | https://cprc-clasp.ngo/policies/meps-refrigerators-0 | https://www.nea.gov.sg/our-services/climate-change-energy-efficiency/energy-efficiency/household-sector/minimum-energy-performance-standards
MEPS for Refrigerators (2025) | This policy raises minimum energy performance standards for refrigerators with adjusted volumes no greater than 900 litres. | Singapore* | Refrigerators-Freezers | Mandatory | Minimum Performance Standard | Entered into force, Revised | 2011 | 2025 | September 2025 | Electricity |  | National Environment Agency | Energy Efficiency | https://cprc-clasp.ngo/policies/meps-refrigerators-2025 | https://www.nea.gov.sg/our-services/climate-change-energy-efficiency/energy-efficiency/household-sector/minimum-energy-performance-standards
Singapore Green Labelling Scheme: Refrigerators and Freezers | This category establishes criteria for electric household refrigerators (with or without low-temperature compartment), refrigerator-freezer combinations and freezers (chest and upright freezers) used as free-standing, built-under or built-in appliances. | Singapore* | Refrigerators-Freezers | Voluntary | Endorsement Label | Entered into force, Revised | 2012 | 2012 | January 2016 | Electricity |  | Singapore Environment Council | Energy Efficiency | https://cprc-clasp.ngo/policies/singapore-green-labelling-scheme-refrigerators-and-freezers | https://www.sgls.sec.org.sg/
Turkish Official Gazette No 31434 ¦ Energy Labeling of Cooling Devices (2019/2016/EU) (SGM:2021/8) | This Regulation establishes requirements for the labelling of and the provision of supplementary product information on electric mains-operated household refrigerating appliances with a storage volume between 10 and 1500 litres. This Regulation shall apply to electric mains-operated household refrigerating appliances including those sold for non-household use or for the refrigeration of items other than foodstuffs and including built-in appliances. It shall also apply to electric mains-operated household refrigerating appliances that can be battery-operated. This Regulation shall not apply to: a. refrigerating appliances that are primarily powered by energy sources other than electricity such as liquefied petroleum gas LPG kerosene and bio-diesel fuels; b. battery-operated refrigerating appliances that can be connected to the mains through an AC¦DC converter purchased separately; c. custom-made refrigerating appliances made on a one-off basis and not equivalent to other refrigerating appliance models; d. refrigerating appliances for tertiary sector application where the removal of refrigerated foodstuffs is electronically sensed and that information can be automatically transmitted through a network connection to a remote control system for accounting; e. appliances where the primary function is not the storage of foodstuffs through refrigeration such as stand-alone ice-makers or chilled drinks dispensers. | Turkey | Refrigerators-Freezers, Freezers-only | Voluntary | Comparative Label | Entered into force, Revised | 2002 | 2021 | December 2023 | Electricity | Commission Delegated Regulation (EU) 2019/2016 | Ministry of Energy and Natural Resources | Energy Efficiency | https://cprc-clasp.ngo/policies/turkish-official-gazette-no-31434-energy-labeling-cooling-devices-20192016eu-sgm20218 | https://www.resmigazete.gov.tr/eskiler/2021/03/20210325M1-8.htm
Turkish Official Gazette No 31434 ¦ Energy Labeling of Cooling Devices with Direct Sales Function (2019/2018/EU) (SGM:2021/10) | This policy defines energy labeling requirements for refrigerating appliances with a direct sales function, including supermarket refrigerating (freezer or refrigerator) cabinets, beverage coolers, small ice-cream freezers, gelato-scooping cabinets, and refrigerated vending machines. It does not apply to Minibars and wine storage appliances with sales functions. This policy is a transposition of Commission Delegated Regulation (EU) 2019/2018 of 11 March 2019 supplementing Regulation (EU) 2017/1369 of the European Parliament and of the Council about energy labelling of refrigerating appliances with a direct sales function. | Turkey | Refrigerated Cabinets, Refrigerated Vending Machines | Voluntary | Comparative Label | Entered into force, New | 2021 |  | December 2023 | Electricity | EN 16901 , EN 16902 , EN 50597 , EN ISO 23953-2 | Ministry of Energy and Natural Resources | Energy Efficiency | https://cprc-clasp.ngo/policies/turkish-official-gazette-no-31434-energy-labeling-cooling-devices-direct-sales-function | https://www.resmigazete.gov.tr/eskiler/2021/03/20210325M1-10.htm
Turkish Official Gazette No 31434 ¦ Environmentally Friendly Design Requirements for Cooling Devices (2019/2019/EU) (SGM:2021/7) | This Regulation establishes ecodesign requirements for the placing on the market of electric mains-operated household refrigerating appliances with a storage volume up to 1500 litres. | Turkey | Refrigerators-Freezers, Freezers-only | Voluntary | Minimum Performance Standard | Entered into force, Revised | 2011 | 2021 | December 2023 | Electricity | Commission Regulation (EU) 2019/2019 | Ministry of Energy and Natural Resources | Energy Efficiency | https://cprc-clasp.ngo/policies/turkish-official-gazette-no-31434-environmentally-friendly-design-requirements-cooling | https://www.resmigazete.gov.tr/eskiler/2021/03/20210325M1-7.htm
Turkish Official Gazette No 31434 ¦ Environmentally Friendly Design Requirements for Cooling Devices with Direct Sales Function (2019/2024/EU) (SGM:2021/9) | This policy applies to the following refrigerating appliances with a direct sales function: supermarket refrigerating (freezer or refrigerator) cabinets, beverage coolers, ice-cream freezers, gelato-scooping cabinets and refrigerated vending machines. | Turkey | Refrigerated Cabinets | Voluntary | Minimum Performance Standard | Entered into force, New | 2021 |  | December 2023 | Electricity | Commission Regulation (EU) 2019/2024 | Ministry of Energy and Natural Resources | Energy Efficiency | https://cprc-clasp.ngo/policies/turkish-official-gazette-no-31434-environmentally-friendly-design-requirements-cooling-0 | https://www.resmigazete.gov.tr/eskiler/2021/03/20210325M1-9.htm