## Policy Search
Policy | Description | Geography | Products Type | Policy Approach | Policy Instrument | Policy Status | Adopted | Revised | Updated by CLASP | Fuel Types | Test Method Applied | Responsible Agency | Related Topics | Permalink | Source
135.K/EK.07/DJE/2022 MEPS for indoor LED lamps | This policy is applicable to self-ballasted LED lamps of types E40, E27, and E26 with a rated power of up to 60 W and a rated voltage of > 50 V AC up to 250 V AC. It stipulates a minimum luminous efficacy of 80 lumens per watt, in line with the 2023 ASEAN harmonization target. The regulations consist of five tiers or star levels, with efficiency increasing with the number of stars. One star - 80-90 lm/W Two star - >98-108 lm/W Three star - >108-119 lm/W Four star - >119 - 135 lm/W Five star - > 135 lm/W The policy also applies to self-ballasted LED tubes. It specifies a minimum luminous efficacy of 100 lumens per watt, and LED luminaires (street lighting, high bay, floodlight, etc) where the minimum luminous efficacy is set at 120 lumens per watt. The five tier star levels are not applicable for these products. | Indonesia | Streetlighting, Tubular Lamps, Non-Directional lamps, Directional Lamps | Mandatory | Comparative Label, Minimum Performance Standard | Entered into force, Revised | 2022 |  | July 2024 | Electricity | SNI IEC 62612:2016 | Ministry of Energy and Mineral Resources | Energy Efficiency | https://cprc-clasp.ngo/policies/135kek07dje2022-meps-indoor-led-lamps | https://united4efficiency.org/wp-content/uploads/2022/09/Ministerial-Decree-LED-MEPS-Indonesia_ENG.pdf
AS/NZS 4847.2:2010: Self-ballasted lamps for general lighting services—Minimum Energy Performance standards (MEPS) requirements | This standard specifies Minimum Energy Performance Standards (MEPS) requirements and related attributes for self ballasted compact fluorescent lamps (CFLs) with integrated means for controlling starting and stable operation that are intended for domestic and similar general lighting purposes. This Standard applies to self ballasted lamps of all voltages and wattages irrespective of the type of lamp cap. This Standard covers lamps that are supplied as individual lamps or part of a luminaire. This Standard is to be read in conjunction with AS/NZS 4847.1. | New Zealand | Non-Directional lamps, Directional Lamps | Mandatory | Minimum Performance Standard | Entered into force, New | 2013 |  | November 2019 | Electricity | AS/NZS 4847.1:2010 | Energy Efficiency and Conservation Authority (EECA) | Energy Efficiency | https://cprc-clasp.ngo/policies/asnzs-484722010-self-ballasted-lamps-general-lighting-services-minimum-energy-performance | https://www.eeca.govt.nz/standards-ratings-and-labels/equipment-energy-efficiency-programme/products-under-the-e3-programme/measures-under-consideration/led-
BDS 1761:2013 (1st revision) | Energy efficiency rating for self-ballasted lamps (integral type compact florescent lamps) | Bangladesh | Non-Directional lamps | Mandatory | Minimum Performance Standard | Entered into force, New | 2013 |  | December 2020 | Electricity | BDS 1734:2003 | Bangladesh Standards and Testing Institute | Energy Efficiency | https://cprc-clasp.ngo/policies/bds-17612013-1st-revision-0 | https://bsti.portal.gov.bd/sites/default/files/files/bsti.portal.gov.bd/page/c82bd863_c051_46ce_af11_eb5bec479d5b/BSTI%20Standards%20Catalogue-2018%20(1).pdf
BDS 17:2006 Tungsten filament lamps for domestic and similar general lighting purposes (Third Revision) | Applies to incandescent lamps for general lighting for those lamps of 25 W to 200 W rating, 100 V to 250 V with a nominal life of 1000 hours. Also describes methods of test. | Bangladesh | Non-Directional lamps | Mandatory | Minimum Performance Standard | Entered into force, New | 2006 |  | December 2020 | Electricity | BDS IEC 60081:2006 | Bangladesh Standards and Testing Institute | Energy Efficiency | https://cprc-clasp.ngo/policies/bds-172006-tungsten-filament-lamps-domestic-and-similar-general-lighting-purposes-third | https://bsti.portal.gov.bd/sites/default/files/files/bsti.portal.gov.bd/page/c82bd863_c051_46ce_af11_eb5bec479d5b/BSTI%20Standards%20Catalogue-2018%20(1).pdf
CEL-032. Self-Ballasted Fluorescent Lamps | Applies to self-ballasted CFLs of rated voltage of 220V, rated working frequency of 50Hz and rated power of 3 W-60 W; and with caps of screw or bayonet type. These CFLs shall be of general service and ignition control parts and stablization parts are integrated. Does not apply to CFLs with covers. | China | Non-Directional lamps | Mandatory | Comparative Label | Entered into force, Revised | 2008 | 2013 | May 2021 | Electricity | GB/T 17263-2013 GB 19044-2013 | National Development and Reform Commission (NDRC); and State Administration for… | Energy Efficiency | https://cprc-clasp.ngo/policies/cel-032-self-ballasted-fluorescent-lamps | https://www.energylabelrecord.com/userfiles/2/files/cms/article/2017/04/%E9%99%84%E4%BB%B66_%E6%99%AE%E9%80%9A%E7%85%A7%E6%98%8E%E7%94%A8%E8%87%AA%E9%95%87%E6%B5%81%E8%8D%A7%E5%85%89%E7%81%AF%E8%83%BD%E6%BA%90%E6%95%88%E7%8E%87%E6%A0%87%E8%AF%86%E5%AE%9E%E6%96%BD%E8%A7%84%E5%88%99.pdf
CEL-LED products for indoor lighting: Non-directional self ballasted LED lamp | This policy covers LED products for indoor lighting: Non directional self ballasted LED lamp. | China | Non-Directional lamps | Mandatory | Comparative Label | Entered into force, New | 2020 |  | May 2021 | Electricity | GB/T 24908; GB/T 31112; GB/T 24824 | National Development and Reform Commission (NDRC); and State Administration for… | Energy Efficiency | https://cprc-clasp.ngo/policies/cel-led-products-indoor-lighting-non-directional-self-ballasted-led-lamp | https://www.energylabelrecord.com/userfiles/2/files/cms/article/2020/04/%E5%AE%A4%E5%86%85%E7%85%A7%E6%98%8E%E7%94%A8LED%20%E4%BA%A7%E5%93%81%E8%83%BD%E6%BA%90%E6%95%88%E7%8E%87%E6%A0%87%E8%AF%86%E5%AE%9E%E6%96%BD%E8%A7%84%E5%88%99.pdf
Consumer Protection -Approved Standards for Restricted Electrical Products- Regulations 2016 | Self-ballasted CFLs of any voltage or wattage and with any type of lamp cap, intended for general lighting purposes, whether supplied as an individual lamp or as part of a luminaire. | Solomon Islands | Tubular Lamps, Non-Directional lamps, Directional Lamps, Fluorescent and HID Lighting, Room ACs - Stationary ACs, Central ACs, Refrigerators-Freezers, Freezers-only | Mandatory | Comparative Label, Minimum Performance Standard | Entered into force, New | 2016 |  | November 2020 | Electricity | AS/NZS 3823.1.1-1.4: 2012 | Ministry of Commerce, Industries, Labour and Immigration | Energy Efficiency | https://cprc-clasp.ngo/policies/consumer-protection-approved-standards-restricted-electrical-products-regulations-2016 | http://prdrse4all.spc.int/sites/default/files/pals_compressed.pdf
Decision 4889/QD-BCT LED labeling guidelines | This decision specifies the labeling instructions for LED lamps. Affixing the label is voluntary until December 31, 2019 and will be mandatory from January 1, 2020. | Vietnam* | Non-Directional lamps, Directional Lamps | Mandatory | Endorsement Label | Entered into force, New | 2017 |  | August 2019 | Electricity | TCVN 11843:2017, TCVN 11844:2017 | Ministry of Industry and Trade (MOIT) | Energy Efficiency | https://cprc-clasp.ngo/policies/decision-4889qd-bct-led-labeling-guidelines | https://thuvienphapluat.vn/van-ban/Tai-nguyen-Moi-truong/Quyet-dinh-4889-QD-BCT-2018-cong-bo-tieu-chuan-ky-thuat-hieu-suat-va-dan-nhan-nang-luong-403823.aspx
Decision No. 14/2023/QD-TTg: Lists of Low-Efficiency Equipment Subject to Elimination and Low-Efficiency Generating Sets Banned from Development and Application Roadmaps | This Decision regulates the list of products that have mandatory Minimum Energy Performance Standards (MEPS) that must be met before being imported to Vietnam. Devices such as LED lamps, infrared hobs, induction hobs, refrigerators, refrigerator-freezers and freezers, storage water heaters, non-ducted air conditioners, television sets, notebook computers, desktop computers, LED road and street lighting luminaries, and industrial boilers should comply with the most recent standards beginning April 1, 2025. The Decision comes into force on July 15, 2023, and Decision No. 24/2018/QD-TTg will expire at such time. | Vietnam* | Computers, Imaging Equipment, Televisions, Displays, Induction Cookstoves or Hobs, Rice Cookers, Electric Kettles, Cooktops or Hobs, Washing Machines, Indoor Luminaires, Streetlighting, Tubular Lamps, Non-Directional lamps, Fluorescent and HID Lighting, 3-Phase Motors, Ceiling Fans, Portable Fans, Room ACs - Stationary ACs, Storage Water Heaters, Distribution Transformers, Refrigerated Cabinets, Refrigerators-Freezers, Freezers-only | Mandatory | Comparative Label, Endorsement Label | Entered into force, Revised | 2011 | 2023 | January 2024 | Electricity |  | Ministry of Industry and Trade (MOIT) | Energy Efficiency | https://cprc-clasp.ngo/policies/decision-no-142023qd-ttg-lists-low-efficiency-equipment-subject-elimination-and-low | https://vanban.chinhphu.vn/?pageid=27160&docid=207954
Department Circular No. DC 2020-06-0016 | This policy defines minimum energy performance for products (MEPP) for room air conditioners (window and split type), refrigeration units (single door, two-door manual defrost, and frost-free), and lighting products (CLFs, LFLs, single-capped fluorescent lamps, and LEDs). | Philippines | Lighting, Tubular Lamps, Non-Directional lamps, Room ACs - Stationary ACs, Refrigerators-Freezers | Mandatory | Minimum Performance Standard | Entered into force, New | 2020 |  | January 2024 | Electricity |  | Department of Energy | Energy Efficiency | https://cprc-clasp.ngo/policies/department-circular-no-dc-2020-06-0016 | https://www.doe.gov.ph/laws-and-issuances/department-circular-no-dc2020-06-0016
Energy Conservation (Regulated Goods and Registered Suppliers) Regulations 2017 | This regulation specifies the MEPS and labeling requirements for air‑conditioners; single-phase clothes dryers; single-phase lamps; ballasts for fluorescent lamps; single-phase refrigerators without freezers, refrigerators with freezers, and refrigerators with freezers and through-the-door ice dispensers; single‑phase televisions; and single speed three-phase 50 Hz induction motors. | Singapore* | Televisions, Clothes Dryers, Non-Directional lamps, Directional Lamps, Fluorescent and HID Lighting, 3-Phase Motors, Room ACs - Stationary ACs, Refrigerators-Freezers | Mandatory | Comparative Label, Minimum Performance Standard | Entered into force, Revised |  |  | October 2022 | Electricity | Single-phase non-ducted room air conditioners: ISO 5151:2017, ISO 15042:2017 , Refrigerators: ISO 15502:2005; IEC 62552:2007 , Clothes Dryers: IEC 61121:2005 , Televisions: IEC 62087:2008 , General Lighting: CIE 84:1989; IEC 60064 , Three-phase VRF air-conditioners: ISO 15042:2017 , Three-phase induction motors: IEC 60032:2014 | Minister for the Environment and Water Resources | Energy Efficiency | https://cprc-clasp.ngo/policies/energy-conservation-regulated-goods-and-registered-suppliers-regulations-2017 | https://sso.agc.gov.sg/Act/ECA2012/Uncommenced/20171227?ValidDt=20180101&ViewType=Sl
Energy Efficiency Grade Label for Fluorescent Lamps | By KS C 7601 Fluorescent lamps which are the tubular type of rated powerconsumption of 20W, 28W, 32W, and 40W, the circular type of rated powerconsumption of 32W, and 40W, and the compact type of rated powerconsumption of FPX 13W, FDX 26W, FPL 27W, FPL32W, FPL 36W, FPL36W, FPL 45W, and FPL 55W .7 | Republic of Korea | Tubular Lamps, Non-Directional lamps, Directional Lamps | Mandatory | Comparative Label | Entered into force, Revised | 1994 | 2003 | November 2019 | Electricity |  | Korea Energy Management Corporation (KEMCO) | Energy Efficiency | https://cprc-clasp.ngo/policies/energy-efficiency-grade-label-fluorescent-lamps | http://www.kemco.or.kr/new_eng/pg02/pg02100200_4.asp
Energy Efficiency Grade Label for Incandescent Lamps | By KS C 7501 the white tungsten bulb at 220V of rated power consumption of25-150W, which includes the colorless transparent bulb, the inner frosting bulb,the bulb coated with white, and the bulb coated with thin film. Energy Efficiency shall be measured by the test method in KS C 7501,which is obtained from lumen divided by power consumption. | Republic of Korea | Non-Directional lamps | Mandatory | Comparative Label | Entered into force, Revised | 1996 | 2009 | November 2019 | Electricity | KS C 7501 | Korea Energy Management Corporation (KEMCO) | Energy Efficiency | https://cprc-clasp.ngo/policies/energy-efficiency-grade-label-incandescent-lamps | http://www.kemco.or.kr/new_eng/pg02/pg02100200_4.asp
Energy Efficiency Policy for Self-Ballasted LED Lamps | This schedule specifies the MEPS and labeling instructions for self-ballasted general service LED lamps for general lighting services that works on single phase ac supply up to and including 250V, 50Hz. | India | Non-Directional lamps, Directional Lamps | Mandatory | Comparative Label, Minimum Performance Standard | Entered into force, Revised | 2015 | 2023 | June 2024 | Electricity | IS 16102 (part 2) | Bureau of Energy Efficiency (BEE) | Energy Efficiency | https://cprc-clasp.ngo/policies/energy-efficiency-policy-self-ballasted-led-lamps | https://www.beestarlabel.com/Content/Files/2_Amendment_IV_14a.pdf
ESDM Ministerial Decree No. 20.K/EK.07/DJE.S/2024 -- LED Lamps | This policy regulates self-ballasted Light-Emitting Diode (LED) lamps with a rated power of up to 60 watts and a rated voltage of >50V up to 250V. The minimum energy performance standard for self-ballasted LED lamps is an energy efficiency of 80 lumens per watt. | Indonesia | Non-Directional lamps | Mandatory | Comparative Label, Minimum Performance Standard | Entered into force, Revised | 2022 | 2024 | August 2025 | Electricity |  | Directorate General of New, Renewable Energy and Energy Conservation, Ministry … | Energy Efficiency | https://cprc-clasp.ngo/policies/esdm-ministerial-decree-no-20kek07djes2024-led-lamps | https://simebtke.esdm.go.id/sinergi/program_konservasi_energi/detail/1/regulasi-dan-standar-konservasi-energi
GB 19044-2013 Limited values of energy efficiency and rating criteria of self-ballasted fluorescent lamps for general lighting service | Applies to CFLs of rated voltage of 220V; rated working frequency of 50Hz and rated power lower than 60W; and with caps of screw or bayonet type. These CFLs shall be of general service and ignition control parts and stabilization parts are integrated. | China | Non-Directional lamps | Mandatory | Minimum Performance Standard | Entered into force, Revised | 2003 | 2013 | June 2021 | Electricity | GB 17263 | National Development and Reform Commission (NDRC); and State Administration for… | Energy Efficiency | https://cprc-clasp.ngo/policies/gb-19044-2013-limited-values-energy-efficiency-and-rating-criteria-self-ballasted | http://std.samr.gov.cn/gb/search/gbDetailed?id=71F772D7FF70D3A7E05397BE0A0AB82A
GB 29142-2012 Minimum allowable values of energy efficiency and energy efficiency grades for single-capped electrodeless fluorescent lamps | This policy applies to out-coupling and inner-coupling, single-capped, electrode-less fluorescent lamps with rated power between 30W and 400W; 220V 50Hz | China | Non-Directional lamps | Mandatory | Minimum Performance Standard | Entered into force, Revised | 2003 | 2013 | June 2021 | Electricity | QB/T 2938; GB 29142 | National Development and Reform Commission (NDRC); and State Administration for… | Energy Efficiency | https://cprc-clasp.ngo/policies/gb-29142-2012-minimum-allowable-values-energy-efficiency-and-energy-efficiency-grades | http://std.samr.gov.cn/gb/search/gbDetailed?id=71F772D7E62DD3A7E05397BE0A0AB82A
GB 29144-2012 Minimum allowable values of energy efficiency and the energy efficiency grades for self-ballasted electrodeless fluorescent lamps with general lighting service | This policy applies to fluorescent Lamps for General Lighting Service - Self-ballasted and Electrode-Less | China | Non-Directional lamps, Directional Lamps | Mandatory | Minimum Performance Standard | Entered into force, Revised | 2003 | 2013 | June 2021 | Electricity | GB/T 21091; GB 21554 | National Development and Reform Commission (NDRC); and State Administration for… | Energy Efficiency | https://cprc-clasp.ngo/policies/gb-29144-2012-minimum-allowable-values-energy-efficiency-and-energy-efficiency-grades-self | http://std.samr.gov.cn/gb/search/gbDetailed?id=71F772D7E50CD3A7E05397BE0A0AB82A
GB 30255-2019 Minimum allowable values of energy efficiency and energy efficiency grades of LED products for indoor lighting | This policy applies to non-directional self-ballasted LED-lamps for general lighting services. | China | Non-Directional lamps | Mandatory | Minimum Performance Standard | Entered into force, Revised | 2013 | 2020 | June 2021 | Electricity | GB/T 24842; GB/T 24826; GB/T 24908; GB/T 29293; GB/T 29294; GB/T 29295; GB/T 29296; GB/T 31112 | National Development and Reform Commission (NDRC); and State Administration for… | Energy Efficiency | https://cprc-clasp.ngo/policies/gb-30255-2019-minimum-allowable-values-energy-efficiency-and-energy-efficiency-grades-led | http://std.samr.gov.cn/gb/search/gbDetailed?id=86000D0C5CB70E10E05397BE0A0A5BBB
GB 30255-2026 Minimum allowable values of energy efficiency and energy efficiency grades of LED products for indoor lighting | This standard applies to LED lighting products intended for general indoor illumination: LED downlights, directional integrated LED lamps, non-directional integrated LED lamps, LED high-bay lights, and double-capped retrofit LED lamps (hereinafter referred to as “double-capped LED lamps”). It does not apply to LED lighting products that emit non-white light, nor to products whose rated correlated color temperature (CCT) range includes values below 2700 K or above 6500 K. | China | Tubular Lamps, Non-Directional lamps, Directional Lamps | Mandatory | Minimum Performance Standard | Revised | 2013 | 2026 | April 2026 | Electricity | GB/T29293 , GB/T3901 | National Development and Reform Commission (NDRC); and State Administration for… | Energy Efficiency | https://cprc-clasp.ngo/policies/gb-30255-2026-minimum-allowable-values-energy-efficiency-and-energy-efficiency-grades-led | https://std.samr.gov.cn/gb/search/gbDetailed?id=4C3F6F0A5DC551C9E06397BE0A0AE746
GB 30255-2026 Minimum allowable values of energy efficiency and energy efficiency grades of LED products for indoor lighting | This standard applies to LED lighting products intended for general indoor illumination: LED downlights, directional integrated LED lamps, non-directional integrated LED lamps, LED high-bay lights, and double-capped retrofit LED lamps (hereinafter referred to as “double-capped LED lamps”). It does not apply to LED lighting products that emit non-white light, nor to products whose rated correlated color temperature (CCT) range includes values below 2700 K or above 6500 K. | China | Tubular Lamps, Non-Directional lamps, Directional Lamps | Mandatory | Minimum Performance Standard | Revised | 2013 | 2026 | April 2026 | Electricity |  | National Development and Reform Commission (NDRC); and State Administration for… | Energy Efficiency | https://cprc-clasp.ngo/policies/gb-30255-2026-minimum-allowable-values-energy-efficiency-and-energy-efficiency-grades-0 | https://std.samr.gov.cn/gb/search/gbDetailed?id=4C3F6F0A5DC551C9E06397BE0A0AE746
GB 31276-2014 Minimum allowable values of energy efficiency and evaluating values of energy conservation of tungsten halogen lamp | Applies to non-directional tungsten halogen lamp for general lighting purposes with rated voltage no larger than 24V; power range 5W-100W; with rated voltage 220V-250V; power range 15W-500W. | China | Non-Directional lamps | Mandatory | Minimum Performance Standard | Entered into force, Revised | 2005 | 2015 | June 2021 | Electricity | GB/T 14094; GB 14196.2; GB 14196.3; GB/T 26178 | National Development and Reform Commission (NDRC); and State Administration for… | Energy Efficiency | https://cprc-clasp.ngo/policies/gb-31276-2014-minimum-allowable-values-energy-efficiency-and-evaluating-values-energy | http://std.samr.gov.cn/gb/search/gbDetailed?id=71F772D80887D3A7E05397BE0A0AB82A
GP/ST/No.50/2024: Guidelines on Energy Using Product - Lamp | This policy regulates minimum performance standards and star rating for lamps that have the following criteria: (a) T5 and T8 double capped fluorescent lamps; (b) self-ballasted single-capped lamps (compact fluorescent lamps (CFL)) for general lighting services; (c) single-capped fluorescent lamps (non-integrated compact fluorescent lamps) and circular fluorescent lamps for general lighting services; (d) self-ballasted Light Emitting Diode (LED) lamps for general lighting services with lamp cap E14, E27, GU10, B22d and G13; and (e) filament tungsten incandescent lamps | Malaysia | Tubular Lamps, Non-Directional lamps | Mandatory | Comparative Label, Minimum Performance Standard | Entered into force, Revised | 2015 | 2025 | August 2025 | Electricity | d MS IEC 60081:2003 or IEC 60081:2003 , MS IEC 60969:2006 or IEC 60969:2001 , MS IEC 60901:2003 or IEC 60901:1996 , MS IEC 62612:2021 or IEC 62612:2015 , MS IEC 60064:2006 or IEC 60064:2006 | Suruhanjaya Tenaga - ST (Energy Commission) | Energy Efficiency | https://cprc-clasp.ngo/policies/gpstno502024-guidelines-energy-using-product-lamp-0 | https://www.st.gov.my/contents/2025/EECA/20250505%20GUIDELINES%20ON%20ENERGY%20USING%20PRODUCT.pdf
Greenhouse and Energy Minimum Standards (Incandescent Lamps for General Lighting Services) Determination 2016 | This Determination covers incandescent lamps used in general lighting services in the product classes set out in the following table: GLS tungsten filament lamps; extra low voltage halogen non-reflector lamps; candle tungsten filament lamps; fancy round tungsten filament lamps; decorative tungsten filament lamps; mains voltage halogen non-reflector lamps; and extra low voltage halogen reflector lamps. | Australia | Indoor Luminaires, Non-Directional lamps | Mandatory | Comparative Label, Minimum Performance Standard | Entered into force, Revised | 2009 | 2016 | December 2023 | Electricity | AS/NZS 4934.1(Int):2014 | Department of Climate Change and Energy Efficiency (DCCEE) | Energy Efficiency | https://cprc-clasp.ngo/policies/greenhouse-and-energy-minimum-standards-incandescent-lamps-general-lighting-services | https://www.legislation.gov.au/Details/F2016L00659
Greenhouse and Energy Minimum Standards (LED Lamps) Determination 2025 | This policy mandates Minimum Energy Performance Standards (MEPS) and labeling requirements for LED lamps, and sets conditions for incandescent and halogen lamp equivalence claims. | Australia | Non-Directional lamps | Mandatory | Minimum Performance Standard | Entered into force |  | 2025 | July 2025 | Electricity | AS/NZS 5341 | Department of Climate Change, Energy, the Environment and Water | Energy Efficiency | https://cprc-clasp.ngo/policies/greenhouse-and-energy-minimum-standards-led-lamps-determination-2025 | https://www.legislation.gov.au/F2025L00263/asmade/text
Greenhouse and Energy Minimum Standards (Self-ballasted Compact Fluorescent Lamps for General Lighting Services) Determination 2017 | This Determination covers self-ballasted compact fluorescent lamps of any voltage or wattage and with any type of lamp cap, whether supplied as an individual lamp or as part of a luminaire, that are ordinarily supplied and used for general lighting services. | Australia | Indoor Luminaires, Non-Directional lamps, Directional Lamps | Mandatory | Minimum Performance Standard | Entered into force, Revised | 2009 | 2017 | December 2023 | Electricity | AS/NZS 4847.1:2010AS/NZS 4847.2:2010 | Department of Climate Change and Energy Efficiency (DCCEE) | Energy Efficiency | https://cprc-clasp.ngo/policies/greenhouse-and-energy-minimum-standards-self-ballasted-compact-fluorescent-lamps-general | https://www.legislation.gov.au/Details/F2012L02133
Guideline for Obtaining the Certificate of Approval (COA) for Led Lamps under Minimum Energy Performance Standards (MEPS) | This policy applies to tubular fluorescent lamps, compact fluorescent lamps (CFL), light emitting diode (LED) lamps, and incandescent lamps. This guideline applies only for self-ballasted LED lamps for general lighting services. | Malaysia | Tubular Lamps, Non-Directional lamps, Directional Lamps | Mandatory | Minimum Performance Standard | Entered into force, New | 2015 |  | February 2021 | Electricity | MS 62612 (P), MS IEC 60061-1, MS IEC 60064, MS IEC 60081, MS IEC 60901, MS IEC 60969 | Suruhanjaya Tenaga - ST (Energy Commission) | Energy Efficiency | https://cprc-clasp.ngo/policies/guideline-obtaining-certificate-approval-coa-led-lamps-under-minimum-energy-performance | https://www.st.gov.my/contents/article/consumer/2014/GUIDELINES_FOR_Certificate_of_Approval_Lamp_latest.pdf
Implementing Guidelines of The Philippine Energy Labeling Program for Lighting Products 2024, 1st Edition | This policy contains minimum energy performance standards and mandatory energy labeling for lighting products used for General Lighting Service Lamps according to section 9 of Department Circular No. 2020-06-0015. Products in scope include Linear Fluorescent Lamps (LFL) or Double-Capped Fluorescent Lamps (DFL), Double-Capped Linear LED Lamps, Self-Ballasted Compact Fluorescent Lamps (CFL), Single-Capped Fluorescent Lamps (SFL), Self-Ballasted Non Directional LED Lamps. | Philippines | Tubular Lamps, Non-Directional lamps | Mandatory | Comparative Label, Minimum Performance Standard | Entered into force, New | 2021 | 2024 | January 2025 | Electricity | CIE 84 1st Edition 1989 , PNS IEC 60081 , PNS IEC 60901 , ANSI C78.377-2015 , CIE S 025/E:2015 , CIE 13.3:1995 , IES LM 79-08 , IES LM 80-15 , PNS IEC 62612 , PNS IEC 61000-3-2 , IEC 60838-2-3 E.D. 1.0 B:2016 Miscellaneous Lampholders | Department of Energy | Energy Efficiency | https://cprc-clasp.ngo/policies/implementing-guidelines-philippine-energy-labeling-program-lighting-products-2024-1st | https://legacy.doe.gov.ph/laws-and-issuances/implementing-guidelines-philippine-energy-labeling-program-lighting-products-2024
Mandatory Energy Efficiency Labelling Scheme (MEELS) | MEELS now covers eight types of prescribed products, including:,Room air conditioners (with rated cooling capacity not exceeding 7.5 kilowatts), refrigerating appliances (with rated total storage volume not exceeding 500 litres), compact fluorescent lamps (with rated wattage up to 60 watts), washing machines (with rated washing capacity not exceeding 10 kg), dehumidifiers (with rated dehumidifying capacity not exceeding 35 litres per day), televisions (with rated visible diagonal screen size exceeding 50 cm but not exceeding 250 cm), induction cookers (with rated power not less than 700 watts but not exceeding 3 500 watts for each heating unit, and with total rated power not exceeding 7 000 watts), and storage type electric water heaters (with rated water storage capacity not exceeding 50 litres). All these eight prescribed products for supply in Hong Kong are required to be listed models with reference numbers and bear energy labels. | Hong Kong SAR of China | Televisions, Dehumidifiers, Induction Cookstoves or Hobs, Clothes Dryers, Washing Machines, Non-Directional lamps, Directional Lamps, Room ACs - Stationary ACs, Storage Water Heaters, Freezers-only | Mandatory | Comparative Label, Minimum Performance Standard | Entered into force, Revised | 2008 | 2020 | November 2020 | Electricity | Examples are IEC 62552; IEC 62087, IEC 62301; IEC60379 | Energy Efficiency Office, Electrical and Mechanical Services Department (EMSD)-… | Energy Efficiency, Industrial Sector | https://cprc-clasp.ngo/policies/mandatory-energy-efficiency-labelling-scheme-meels | https://www.emsd.gov.hk/energylabel/en/doc/Code%20of%20Practice%202020_Eng%20(To%20be%20gazetted%20on%205.6.2020)%2020200601.pdf
MELS for General Lighting (2019) | This policy defines minimum energy labeling scheme requirements for incandescent lamps, CFLi lamps, and LEDs with an Edison screw or a bayonet lamp cap. | Singapore* | Tubular Lamps, Non-Directional lamps | Mandatory | Comparative Label | Revised, Superseded | 2015 | 2019 | December 2023 | Electricity |  | National Environment Agency | Energy Efficiency | https://cprc-clasp.ngo/policies/mels-general-lighting-2019 | https://www.nea.gov.sg/our-services/climate-change-energy-efficiency/energy-efficiency/household-sector/tick-rating
MELS for General Lighting (2024) | This policy set energy label scheme for all regulated lamps: | Singapore* | Tubular Lamps, Non-Directional lamps | Mandatory | Comparative Label | Entered into force, Revised | 2015 | 2024 | September 2025 | Electricity |  | National Environment Agency | Energy Efficiency | https://cprc-clasp.ngo/policies/mels-general-lighting-2024 | https://www.nea.gov.sg/our-services/climate-change-energy-efficiency/energy-efficiency/household-sector/tick-rating
MEPS for Compact Fluorescent Lamps | This policy references AS/NZS 4847.2:2010, which specifies minimum energy performance requirements for self-ballasted lamps for general lighting services, and AS/NZS 4782.3(Int):2006, which defines performance requirements for double-capped fluorescent lamps. | Samoa* | Tubular Lamps, Non-Directional lamps | Mandatory | Minimum Performance Standard | Entered into force, New | 2018 |  | January 2024 | Electricity | AS/NZS 4847.2:2010 | Samoa Ministry of Finance | Energy Efficiency | https://cprc-clasp.ngo/policies/meps-compact-fluorescent-lamps | https://www.mof.gov.ws/wp-content/uploads/2019/08/Energy-Regulation.pdf
MEPS for Fluorescent Lamps | By KS C 7601 Fluorescent lamps which are the tubular type of rated powerconsumption of 20W, 28W, 32W, and 40W, the circular type of rated powerconsumption of 32W, and 40W, and the compact type of rated powerconsumption of FPX 13W, FDX 26W, FPL 27W, FPL32W, FPL 36W, FPL36W, FPL 45W, and FPL 55W .7 | Republic of Korea | Tubular Lamps, Non-Directional lamps | Mandatory | Minimum Performance Standard | Entered into force, Revised | 1994 | 2003 | November 2019 | Electricity |  | Korea Energy Management Corporation (KEMCO) | Energy Efficiency | https://cprc-clasp.ngo/policies/meps-fluorescent-lamps | http://www.kemco.or.kr/new_eng/pg02/pg02100200_2.asp
MEPS for General Lighting | This policy sets minimum energy performance requirements for the following products: incandescent lamps (25-200W), Compact fluorescent lamps with integrated ballast (CFLi) (up to 60W), LED lamps with an Edison screw or a bayonet lamp cap (up to 60W), Compact fluorescent lamps without integrated ballast (CFLni), T8 Linear, double-capped, fluorescent lamps (LFL)[0.5 - 1.5]m, and LED lamps designed as a direct replacement for CFLni and T8 LFL without requiring any internal modification of the luminaires. | Singapore* | Lighting, Lamps, Tubular Lamps, Non-Directional lamps, HD lamps and retrofits | Mandatory | Minimum Performance Standard | Revised, Superseded | 2015 | 2019 | December 2023 | Electricity | CIE3 84:1989 and IEC 60064, Measurement of luminous flux , CIE 84:1989 and IEC 60064 or IEC 60357, Measurement of luminous flux , IEC 60969:2001, Performance tests , IEC 60901:2001, Performance tests , IEC 60081:2002, Performance tests , IEC 62612:2013, Performance tests , IEC 62612:2013, Performance tests | National Environment Agency | Energy Efficiency | https://cprc-clasp.ngo/policies/meps-general-lighting | https://www.nea.gov.sg/our-services/climate-change-energy-efficiency/energy-efficiency/household-sector/about-mandatory-energy-labelling-and-minimum-energy-performance-standards
MEPS for General Lighting (2024) | This policy sets minimum energy performance standards for lamps as shown below | Singapore* | Tubular Lamps, Non-Directional lamps | Mandatory | Minimum Performance Standard | Revised | 2015 | 2024 | September 2025 | Electricity |  | National Environment Agency | Energy Efficiency | https://cprc-clasp.ngo/policies/meps-general-lighting-2024 | https://www.nea.gov.sg/our-services/climate-change-energy-efficiency/energy-efficiency/household-sector/minimum-energy-performance-standards
MEPS for Incandescent Lamps | This policy specifies requirements for Minimum Energy Performance Standards (MEPS), maximum wattage and other requirements for incandescent lamps, both tungsten filament and tungsten halogen. This policy references standard AS 4934.2-2011. | Samoa* | Non-Directional lamps | Mandatory | Minimum Performance Standard | Entered into force, New | 2018 |  | January 2024 | Electricity | AS/NZS 4934.1-2014 | Samoa Ministry of Finance | Energy Efficiency | https://cprc-clasp.ngo/policies/meps-incandescent-lamps-0 | https://www.mof.gov.ws/wp-content/uploads/2019/08/Energy-Regulation.pdf
MEPS for Incandescent Lamps | By KS C 7501 the white tungsten bulb at 220V of rated power consumption of25-150W, which includes the colorless transparent bulb, the inner frosting bulb,the bulb coated with white, and the bulb coated with thin film. Energy Efficiency shall be measured by the test method in KS C 7501,which is obtained from lumen divided by power consumption. | Republic of Korea | Non-Directional lamps | Mandatory | Minimum Performance Standard | Entered into force, Revised | 2009 | 2014 | November 2019 | Electricity | KS C 7501 | Korea Energy Management Corporation (KEMCO) | Energy Efficiency | https://cprc-clasp.ngo/policies/meps-incandescent-lamps | http://www.nea.gov.sg/energy-waste/energy-efficiency/household-sector/minimum-energy-performance-standards
MEPS for LED lamps | MEPL covers mains electric clothes washers intended for household and similar use. This includes both horizontal and vertical axis single bowl machines twin tub units and the washing function of combination washer¦dryer units. MEPL does not apply to clothes washers specifically designed for commercial use. | New Zealand | Non-Directional lamps, Directional Lamps | Mandatory | Minimum Performance Standard | Under development |  |  | November 2019 | Electricity | AS/NZS 3823.3:2002 | Energy Efficiency and Conservation Authority (EECA) | Energy Efficiency | https://cprc-clasp.ngo/policies/meps-led-lamps | https://www.eeca.govt.nz/standards-ratings-and-labels/equipment-energy-efficiency-programme/products-under-the-e3-programme/measures-under-consideration/led-
Minimum Energy Performance Standards for Compact Fluorescent Lamps |  | Taiwan of China | Non-Directional lamps | Mandatory | Minimum Performance Standard | Entered into force, New | 2010 |  | October 2022 | Electricity |  | Bureau of Energy, Ministry of Economic Affairs | Energy Efficiency | https://cprc-clasp.ngo/policies/minimum-energy-performance-standards-compact-fluorescent-lamps | https://www.moeaboe.gov.tw/ECW/english/content/Content.aspx?menu_id=1535
Minimum Energy Performance Standards for Incandescent Lightbulbs |  | Taiwan of China | Non-Directional lamps | Mandatory | Minimum Performance Standard | Entered into force, New | 2012 |  | October 2022 | Electricity |  | Bureau of Energy, Ministry of Economic Affairs | Energy Efficiency | https://cprc-clasp.ngo/policies/minimum-energy-performance-standards-incandescent-lightbulbs | https://www.moeaboe.gov.tw/ECW/english/content/Content.aspx?menu_id=1535
Minimum Energy Performance Standards for Self-Ballasted Fluorescent Lamps |  | Taiwan of China | Non-Directional lamps, Fluorescent and HID Lighting | Mandatory | Minimum Performance Standard | Entered into force, New | 2010 |  | October 2022 | Electricity |  | Bureau of Energy, Ministry of Economic Affairs | Energy Efficiency | https://cprc-clasp.ngo/policies/minimum-energy-performance-standards-self-ballasted-fluorescent-lamps | https://www.moeaboe.gov.tw/ECW/english/content/Content.aspx?menu_id=1535
Minister of Energy and Mineral Resources Regulation No.18 of 2014 on Energy labels for energy saving lights | The MEPS and labeling requirements covers self-ballasted lamps (CFL). | Indonesia | Non-Directional lamps, Directional Lamps | Mandatory | Comparative Label | Entered into force, Revised | 2013 | 2016 | October 2022 | Electricity | SNI IEC 60969:2009, SNI 04-6958-2003 | Ministry of Energy and Mineral Resources | Energy Efficiency | https://cprc-clasp.ngo/policies/minister-energy-and-mineral-resources-regulation-no18-2014-energy-labels-energy-saving | https://jdih.esdm.go.id/peraturan/Permen%20ESDM%2018%20Tahun%202014.pdf
Pakistan Energy Labels for LED Lights | This policy establishes mandatory Minimum Energy Performance Standards (MEPS) and labels for LED lights that are normally used in households and buildings for general lighting purposes and street lighting. LED lights should conform to all the requirements of Pakistan Standard PS:IEC60050-845 with all its amendments, as applicable to participate in the Pakistan Energy Labeling Program. | Pakistan | Tubular Lamps, Non-Directional lamps, Directional Lamps | Mandatory | Comparative Label, Minimum Performance Standard | Entered into force, Revised | 2020 | 2024 | January 2025 | Electricity | PS:IEC60050-845 | National Energy Efficiency and Conservation Authority (NEECA) | Energy Efficiency | https://cprc-clasp.ngo/policies/pakistan-energy-labels-led-lights | https://neeca.pk/neecagov/regulations/SRO415(I)-2024.pdf
PNS 2050-2:2015 - Lamps and related equipment - Energy efficiency and labeling requirements - Part 2: Self-ballasted lamps for general lighting services | This labeling program covers AC supplied electronic ballast for tubular fluorescent lamps specifically with ratings from 10 watts to 40 watts for T12, T10, T9, T8 and T5 halophosphate and triphosphate fluorescent lamps with G13 and G5 caps. | Philippines | Non-Directional lamps, Directional Lamps | Mandatory | Comparative Label | Entered into force, Revised | 2007 | 2015 | August 2019 | Electricity | PNS IEC 969:2006; PNS IEC 968:2005 | Department of Energy | Energy Efficiency | https://cprc-clasp.ngo/policies/pns-2050-22015-lamps-and-related-equipment-energy-efficiency-and-labeling-requirements | https://dti.gov.ph/resources/e-library
Samoa Energy Efficiency (Approved Energy Using Products Standards) Regulations 2018 | This regulation specifies the MEPS, labeling requirements, and test methods for: 1) Non-ducted air conditioners including single phase and 3-phase up to 65kW rated cooling capacity, including air-source heat pumps but not water-source heat pumps, and 2) Household refrigerating appliances which operate using the vapour compression cycle and use mains electricity (230¦240 Volts at 50Hz) as the primary power source. | Samoa* | Non-Directional lamps, Fluorescent and HID Lighting, Room ACs - Stationary ACs, Central ACs, Refrigerators-Freezers, Freezers-only | Mandatory | Comparative Label | Entered into force, New | 2018 |  | November 2020 | Electricity |  | Samoa Ministry of Finance | Energy Efficiency | https://cprc-clasp.ngo/policies/samoa-energy-efficiency-approved-energy-using-products-standards-regulations-2018 | https://www.mof.gov.ws/samoa-energy-efficiency/
SLS 1225 - Energy efficiency rating for self-ballasted Integral type compact fluorescent lamps For general lighting services | Sri Lanka Standard Specification for Energy Efficiency Rating for Self ballasted Lamps (Integral Compact Fluorescent Lamps). | Sri Lanka | Non-Directional lamps, Directional Lamps | Mandatory | Comparative Label, Minimum Performance Standard | Entered into force, Revised | 2002 | 2016 | February 2021 | Electricity | SLS 1225:2002 | Sri Lanka Sustainable Energy Authority | Energy Efficiency | https://cprc-clasp.ngo/policies/sls-1225-energy-efficiency-rating-self-ballasted-integral-type-compact-fluorescent-lamps | https://www.slsi.lk/index.php?option=com_slstandards&view=standard&tmpl=component&sri_lankan_standard_id=1739&lang=en
Vietnam Decision No. 51/2011/QD-TTg | Import, manufacture, and circulation of incandescent lamps with a power output higher than 60W will be banned from January 1, 2013. | Vietnam* | Non-Directional lamps | Mandatory | Minimum Performance Standard | Entered into force, Revised | 2011 | 2013 | August 2019 | Electricity |  | Ministry of Industry and Trade (MOIT) | Energy Efficiency | https://cprc-clasp.ngo/policies/vietnam-decision-no-512011qd-ttg | http://thuvienphapluat.vn/van-ban/Tai-nguyen-Moi-truong/Quyet-dinh-51-2011-QD-TTg-danh-muc-phuong-tien-thiet-bi-phai-dan-nhan-nang-129033.aspx