## Policy Search
Policy | Description | Geography | Products Type | Policy Approach | Policy Instrument | Policy Status | Adopted | Revised | Updated by CLASP | Fuel Types | Test Method Applied | Responsible Agency | Related Topics | Permalink | Source
Greenhouse and Energy Minimum Standards (Dishwashers) Determination 2015 | The standard is applicable to electric dishwashers which are intended for household or similar use. A number of performance requirements must be met by dishwashers during a test for energy consumption. These include: Washing index the washing index of the test machine must exceed the specified value measured on the reference machine which is tested in parallel. The reference machine is a dishwasher which specially constructed and calibrated for this purpose (Miele G590). Drying index the drying index of the test machine must exceed 50% (this is conducted as a separate test) Rated capacity all specified load items shall be supported. Water consumption shall not exceed 110% of the value stated by the manufacturer. Water pressure machine shall be capable of operating at the maximum and minimum water pressure stated by the manufacturer. " | Australia | Dishwashers | Mandatory | Comparative Label | Entered into force, Revised | 2005 | 2015 | December 2023 | Electricity | AS/NZS2007 | Department of Climate Change and Energy Efficiency (DCCEE) | Energy Efficiency | https://cprc-clasp.ngo/policies/greenhouse-and-energy-minimum-standards-dishwashers-determination-2015 | https://www.legislation.gov.au/Series/F2015L01825
Prakas on Energy Efficiency Label for Designated Appliances | This policy will establish energy efficiency standards and labels for designated appliances including room air conditioners, refrigerators, fans, rice cooker, and LED/lamp | Cambodia | Rice Cookers, Lamps, Ceiling Fans, Portable Fans, Room ACs - Stationary ACs, Refrigerators-Freezers | Not applicable | Comparative Label, Minimum Performance Standard | Under development |  |  | September 2025 | Electricity |  |  | Energy Efficiency | https://cprc-clasp.ngo/policies/prakas-energy-efficiency-label-designated-appliances | https://united4efficiency.org/wp-content/uploads/2024/11/MEPS-Implementation-Status-Countries.pdf
Water Efficiency Labelling and Standards (WELS) Determination 2013 (No. 2) | A water‑use product or water‑saving product of any of the following kinds is a WELS product: (a) tap equipment that is for use over a fixed basin, sink or laundry tub, other than: (i) tap equipment that is for use exclusively over a bath or spa; and (ii) thermostatic taps; and (iii) bidet taps; and (iv) taps that are part of an appliance (such as a chilled or boiling water dispenser); (b) fixed showers that are for use exclusively for personal bathing, other than: (i) emergency deluge showers; and (ii) safety showers; (c) electric dishwashers that are intended for household use; (d) electric clothes washing machines that are intended for household use, including such machines that are: (i) cold wash only; or (ii) combination clothes washing machine dryers; (e) lavatory equipment that uses water, including toilets, cisterns, pans and associated flushing devices; (f) urinal equipment that uses water, including associated flushing devices; (g) flow controllers that are: (i) for use in a product that is a WELS product under any of paragraphs (a) to (d); and (ii) offered for supply separately from the product (whether or not they are also offered for supply as a component of the product). | Australia | Dishwashers, Washer and Dryers, Washing Machines, Showers or Showerheads, Urinals, Toilets, Taps or Faucets | Voluntary | Comparative Label | Entered into force, Revised | 2015 | 2016 | February 2021 | Water | AS 6400:2016 | Australian Government | Water Efficiency | https://cprc-clasp.ngo/policies/water-efficiency-labelling-and-standards-wels-determination-2013-no-2 | https://www.legislation.gov.au/Details/F2013L01574