## Policy Search
Policy | Description | Geography | Products Type | Policy Approach | Policy Instrument | Policy Status | Adopted | Revised | Updated by CLASP | Fuel Types | Test Method Applied | Responsible Agency | Related Topics | Permalink | Source
Greenhouse and Energy Minimum Standards (Dishwashers) Determination 2015 | The standard is applicable to electric dishwashers which are intended for household or similar use. A number of performance requirements must be met by dishwashers during a test for energy consumption. These include: Washing index the washing index of the test machine must exceed the specified value measured on the reference machine which is tested in parallel. The reference machine is a dishwasher which specially constructed and calibrated for this purpose (Miele G590). Drying index the drying index of the test machine must exceed 50% (this is conducted as a separate test) Rated capacity all specified load items shall be supported. Water consumption shall not exceed 110% of the value stated by the manufacturer. Water pressure machine shall be capable of operating at the maximum and minimum water pressure stated by the manufacturer. " | Australia | Dishwashers | Mandatory | Comparative Label | Entered into force, Revised | 2005 | 2015 | December 2023 | Electricity | AS/NZS2007 | Department of Climate Change and Energy Efficiency (DCCEE) | Energy Efficiency | https://cprc-clasp.ngo/policies/greenhouse-and-energy-minimum-standards-dishwashers-determination-2015 | https://www.legislation.gov.au/Series/F2015L01825
Mandatory Energy Efficiency Labelling Scheme (MEELS) | MEELS now covers eight types of prescribed products, including:,Room air conditioners (with rated cooling capacity not exceeding 7.5 kilowatts), refrigerating appliances (with rated total storage volume not exceeding 500 litres), compact fluorescent lamps (with rated wattage up to 60 watts), washing machines (with rated washing capacity not exceeding 10 kg), dehumidifiers (with rated dehumidifying capacity not exceeding 35 litres per day), televisions (with rated visible diagonal screen size exceeding 50 cm but not exceeding 250 cm), induction cookers (with rated power not less than 700 watts but not exceeding 3 500 watts for each heating unit, and with total rated power not exceeding 7 000 watts), and storage type electric water heaters (with rated water storage capacity not exceeding 50 litres). All these eight prescribed products for supply in Hong Kong are required to be listed models with reference numbers and bear energy labels. | Hong Kong SAR of China | Televisions, Dehumidifiers, Induction Cookstoves or Hobs, Clothes Dryers, Washing Machines, Non-Directional lamps, Directional Lamps, Room ACs - Stationary ACs, Storage Water Heaters, Freezers-only | Mandatory | Comparative Label, Minimum Performance Standard | Entered into force, Revised | 2008 | 2020 | November 2020 | Electricity | Examples are IEC 62552; IEC 62087, IEC 62301; IEC60379 | Energy Efficiency Office, Electrical and Mechanical Services Department (EMSD)-… | Energy Efficiency, Industrial Sector | https://cprc-clasp.ngo/policies/mandatory-energy-efficiency-labelling-scheme-meels | https://www.emsd.gov.hk/energylabel/en/doc/Code%20of%20Practice%202020_Eng%20(To%20be%20gazetted%20on%205.6.2020)%2020200601.pdf
The Hong Kong Voluntary Energy Efficiency Labelling Scheme for Electric Rice Cookers | The provisions of this scheme shall apply to electric heating elements for heating source operated at atmospheric pressure rice-cookers and the maximum rated power consumption not exceeding 2 kW. The scheme does not cover induction heating electric rice-cookers. | Hong Kong SAR of China | Rice Cookers | Voluntary | Endorsement Label | Entered into force, Revised | 2001 | 2020 | November 2020 | Electricity | CCEC/T11-2006 JIS C9212 QB/T 3899 | Electrical and Mechanical Services Department | Energy Efficiency | https://cprc-clasp.ngo/policies/hong-kong-voluntary-energy-efficiency-labelling-scheme-electric-rice-cookers | https://www.emsd.gov.hk/filemanager/en/content_358/VEELS_Rice%20Cookers%202020_eng_v2.7%20(Final).pdf
The Hong Kong Voluntary Energy Efficiency Labelling Scheme for Gas Cookers | This policy applies to new gas cookers that are designed for primary use in domestic premises and burn gas defined in Gas Safety Ordinance, have a rated heat input not exceeding 7 kW for each burner, either table-top type or built-in type, and have one or multiple burners. | Hong Kong SAR of China | Cooktops or Hobs | Voluntary | Endorsement Label | Entered into force, Revised | 2012 | 2020 | October 2022 | Gas | GB16410-2007 | Electrical & Mechanical Services Department of Hong Kong | Energy Efficiency | https://cprc-clasp.ngo/policies/hong-kong-voluntary-energy-efficiency-labelling-scheme-gas-cookers | https://www.emsd.gov.hk/filemanager/en/content_358/VEELS_Gas%20Cooker%202020_eng_v2.6%20(Final).pdf
The Hong Kong Voluntary Energy Efficiency Labelling Scheme for Induction Cookers | This policy applies to cookers using electromagnetic induction heating as the heating source with a rated power consumption range from 700–3500 W for each heating unit. The total rated power shall not exceed 7000 W. | Hong Kong SAR of China | Induction Cookstoves or Hobs | Voluntary | Endorsement Label | Entered into force, Revised | 2012 | 2020 | October 2022 | Electricity | GB 21456 2014 | Electrical & Mechanical Services Department of Hong Kong | Energy Efficiency, Industrial Sector | https://cprc-clasp.ngo/policies/hong-kong-voluntary-energy-efficiency-labelling-scheme-induction-cookers | https://www.emsd.gov.hk/filemanager/en/content_358/VEELS_Induction%20Cookers%202019_eng_v2.5%20(Final).pdf
The Hong Kong Voluntary Energy Efficiency Labelling Scheme for Microwave Ovens | Applies to microwave ovens using electromagnetic energy in the ISM frequency band of 2,450 MHz, with rated power input of less than 2,500 Watt for household use. It also applies to combination microwave ovens with additional heating elements or convection capability. Does not apply to microwave ovens for commercial and industrial use; ovens incorporating conventional heating means only; and ovens with exhaust hood. | Hong Kong SAR of China | Microwaves | Voluntary | Endorsement Label | Entered into force, Revised | 2014 | 2020 | November 2020 | Electricity | IEC 60705: 2010 Edition 4.0, IEC 62301: 2011 Edition 2.0 | Electrical and Mechanical Services Department | Energy Efficiency | https://cprc-clasp.ngo/policies/hong-kong-voluntary-energy-efficiency-labelling-scheme-microwave-ovens | https://www.emsd.gov.hk/filemanager/en/content_358/VEELS_Microwave%20Ovens%202020_eng_v2.6%20(Final).pdf
Water Efficiency Labelling and Standards (WELS) Determination 2013 (No. 2) | A water‑use product or water‑saving product of any of the following kinds is a WELS product: (a) tap equipment that is for use over a fixed basin, sink or laundry tub, other than: (i) tap equipment that is for use exclusively over a bath or spa; and (ii) thermostatic taps; and (iii) bidet taps; and (iv) taps that are part of an appliance (such as a chilled or boiling water dispenser); (b) fixed showers that are for use exclusively for personal bathing, other than: (i) emergency deluge showers; and (ii) safety showers; (c) electric dishwashers that are intended for household use; (d) electric clothes washing machines that are intended for household use, including such machines that are: (i) cold wash only; or (ii) combination clothes washing machine dryers; (e) lavatory equipment that uses water, including toilets, cisterns, pans and associated flushing devices; (f) urinal equipment that uses water, including associated flushing devices; (g) flow controllers that are: (i) for use in a product that is a WELS product under any of paragraphs (a) to (d); and (ii) offered for supply separately from the product (whether or not they are also offered for supply as a component of the product). | Australia | Dishwashers, Washer and Dryers, Washing Machines, Showers or Showerheads, Urinals, Toilets, Taps or Faucets | Voluntary | Comparative Label | Entered into force, Revised | 2015 | 2016 | February 2021 | Water | AS 6400:2016 | Australian Government | Water Efficiency | https://cprc-clasp.ngo/policies/water-efficiency-labelling-and-standards-wels-determination-2013-no-2 | https://www.legislation.gov.au/Details/F2013L01574