## Policy Search
Policy | Description | Geography | Products Type | Policy Approach | Policy Instrument | Policy Status | Adopted | Revised | Updated by CLASP | Fuel Types | Test Method Applied | Responsible Agency | Related Topics | Permalink | Source
Energy Efficiency Policy for Storage Water Heaters | This policy specifies the MEPS and labeling instructions for specifies following single phase electric storage water heaters up to 200 litres, for household and similar purposes and intended for heating water below boiling temperature, their rated voltage being not more than 250 V, namely: (a) Closed waters heaters: (b) Cistern-fed water heaters; (c) Cistern-type water heaters; (d) Open-outlet water heaters; and (e) Vented water heaters | India | Storage Water Heaters | Mandatory | Comparative Label, Minimum Performance Standard | Entered into force, Revised | 2009 | 2022 | December 2024 | Electricity | IS 2082:1993 and clause 15 of IS 302-2-21:2011 | Bureau of Energy Efficiency (BEE) | Energy Efficiency | https://cprc-clasp.ngo/policies/energy-efficiency-policy-storage-water-heaters | https://www.beestarlabel.com/Content/Files/GeyserNote.pdf
Greenhouse and Energy Minimum Standards (Electric Water Heaters) Determination 2012 | Electric storage water heaters of the unvented type (displacement) without an attached feed tank. Heat exchanger models and low pressure (vented) models are not included at the present time.The following products are exempt from MEPS: Water heaters that use electric resistive heating to provide less than 50% of the energy supplied in a typical year (eg heat pump and solar water heaters) when simulated to AS 4234 under Climate Zone 3 with an energy delivery of 22.5 MJ/day for an electric boosting element and energisation profile specified by the manufacturer. | Australia | Storage Water Heaters | Mandatory | Minimum Performance Standard | Entered into force, Revised | 1989 | 2012 | December 2023 | Electricity | AS/NZS 4692.1:2005, AS 1056.1-1991/Amdt 5-2005 AS/NZS 1361-1995 AS/NZS 4234:2008 AS/NZS 4692.2:2005 | Department of Climate Change and Energy Efficiency (DCCEE) | Energy Efficiency | https://cprc-clasp.ngo/policies/greenhouse-and-energy-minimum-standards-electric-water-heaters-determination-2012 | https://www.legislation.gov.au/Series/F2012L02125
Greenhouse and Energy Minimum Standards (Gas Water Heaters) Determination 2017 | This Determination covers water heaters that come within the product classes set out in subsection (2) and that: | Australia | Instantaneous Water Heaters | Mandatory | Minimum Performance Standard | Entered into force, Revised | 1989 | 2017 | December 2023 | Gas, LPG | AS 4552:2005 | Department of Climate Change and Energy Efficiency (DCCEE) | Energy Efficiency | https://cprc-clasp.ngo/policies/greenhouse-and-energy-minimum-standards-gas-water-heaters-determination-2017 | https://www.legislation.gov.au/Series/F2017L01608
Greenhouse and Energy Minimum Standards (Gas Water Heaters) Determination 2017 | Specifies minimum energy performance standards (MEPS) requirements for gas water heaters intended for use with natural gas, liquefied petroleum gas (LPG) and simulated natural gas (SNG); external storage heaters with a nominal gas consumption of less than 50 MJ/h and storage capacity of over 30 litres internal and external instant gas water heaters with a nominal gas consumption of less than 250 MJ/h and a heat output of less than 13.1 kW (equivalent to a delivery rate of 7.5 L/min raised through 25C) | Australia | Storage Water Heaters | Mandatory | Minimum Performance Standard | Entered into force, Revised | 1989 | 2017 | December 2023 | Gas, LPG | AS 4552:2005 | Department of Climate Change and Energy Efficiency (DCCEE) | Energy Efficiency | https://cprc-clasp.ngo/policies/greenhouse-and-energy-minimum-standards-gas-water-heaters-determination-2017-0 | https://www.legislation.gov.au/Details/F2017L01608
Schedule 23 - Standards and Labelling of Solar Water Heaters | This schedule specifies the energy labelling requirement for Solar Water Heaters (SWH) imported or sold in India for water heating and similar use. The schedule covers all types of thermosyphon based solar water heaters up to 500Liters storage capacity. | India | Storage Water Heaters | Voluntary | Comparative Label, Minimum Performance Standard | Entered into force, New | 2019 |  | October 2022 | Solar | IS 16368:2015, IS 12933 part-1:2003, IS 16544: 2015, IS 16543: 2016 | Bureau of Energy Efficiency (BEE) | Off-Grid | https://cprc-clasp.ngo/policies/schedule-23-standards-and-labelling-solar-water-heaters | https://beestarlabel.com/Content/Files/schedule_solar_water_heater.pdf