## Policy Search
Policy | Description | Geography | Products Type | Policy Approach | Policy Instrument | Policy Status | Adopted | Revised | Updated by CLASP | Fuel Types | Test Method Applied | Responsible Agency | Related Topics | Permalink | Source
Energy labelling and MEPS for Swimming Pool Pumps | This Standard specifies the energy information disclosure, energy labelling and MEPS requirements for swimming pool pump-units. The rating scale for pump units is from 1 to 10. Every star on the label represents a 25% improvement in efficiency, so a 7 star pump will be up to 25% more energy efficient than a 6 star pump, and an 8 star pump will be up to 43% more efficient than a 6 star pump. Many pump-units also report noise levels on the label. | Australia | Pool Pumps | Mandatory | Comparative Label, Minimum Performance Standard | Entered into force, New | 2021 |  | December 2023 | Electricity | AS 5102.1-2009, AS 5102.2-2009 | Department of Climate Change and Energy Efficiency (DCCEE) | Energy Efficiency | https://cprc-clasp.ngo/policies/energy-labelling-and-meps-swimming-pool-pumps | https://www.legislation.gov.au/Series/F2022L00025
Greenhouse and Energy Minimum Standards (Air Conditioners above 65kW) Determination) 2022 | The products covered by this Determination are air‑to‑air single-phase and three-phase: air conditioners; and multi‑split outdoor units (whether or not supplied or offered for supply as part of a multi‑split system); and single‑split outdoor units that have a rated standard cooling full capacity, or for heating only products, a rated standard heating full capacity, of more than 65kW. Air conditioners that have a rated standard cooling full capacity, or for heating only products, a rated standard heating full capacity, of 65kW or less are covered by the Air Conditioners up to 65kW Determination. This policy covers product classes 24-27. | Australia | Room ACs - Stationary ACs, Packaged Terminals | Mandatory | Minimum Performance Standard | Entered into force, New | 2022 |  | July 2025 | Electricity |  | Department of Climate Change and Energy Efficiency (DCCEE) | Energy Efficiency | https://cprc-clasp.ngo/policies/greenhouse-and-energy-minimum-standards-air-conditioners-above-65kw-determination-2022 | https://www.legislation.gov.au/Series/F2022L00182
Greenhouse and Energy Minimum Standards (Close Control Air Conditioners) Determination 2012 | This standard specifies the MEPS for close control air conditioners (used where temperature and humidity are required to be monitored and maintained within narrow limits, for example, use in computer rooms, data processing units, telecommunications facilities and other industrial process areas) that fall in the scope of AS/NZS 4965.1. | Australia | Climate Controls | Mandatory | Minimum Performance Standard | Entered into force, New | 2012 |  | December 2023 | Electricity | AS/NZS 4965.1:2008 | Department of Climate Change and Energy Efficiency (DCCEE) | Energy Efficiency | https://cprc-clasp.ngo/policies/greenhouse-and-energy-minimum-standards-close-control-air-conditioners-determination-2012 | https://www.legislation.gov.au/Details/F2012L02124
Greenhouse and Energy Minimum Standards (Household Refrigerating Appliances) Determination 2019 | Refrigerators, freezers and refrigerator-freezers which intended for household or similar use and which: operate using the vapour compression cycle; and use mains electricity (230/240 Volts at 50 Hz) as the primary power source. | Australia | Refrigerators-Freezers, Freezers-only | Mandatory | Comparative Label, Minimum Performance Standard | Entered into force, New | 2019 |  | December 2023 | Electricity | AS/NZS 4474:2018 | Department of Climate Change and Energy Efficiency (DCCEE) | Energy Efficiency | https://cprc-clasp.ngo/policies/greenhouse-and-energy-minimum-standards-household-refrigerating-appliances-determination | https://www.legislation.gov.au/Series/F2019L01066
MELS for Casement and Window Air-Conditioners | This policy defines the minimum energy labeling scheme for casement and window air-conditioners up to 8.8kW. | Singapore* | Room ACs - Stationary ACs | Mandatory | Comparative Label | New | 2008 | 2014 | December 2023 | Electricity | ISO 5151:2017 , IEC 62301:2005 , IEC 62301:2011 | National Environment Agency | Energy Efficiency | https://cprc-clasp.ngo/policies/mels-casement-and-window-air-conditioners | https://www.nea.gov.sg/our-services/climate-change-energy-efficiency/energy-efficiency/household-sector/tick-rating
MELS for Commercial Storage Refrigerators | This policy defines minimum energy labeling scheme requirements for chiller, freezers, and combinations type of all capacities. | Singapore* | Refrigerated Cabinets, Wine Chillers, Walk-In Coolers and Freezers, Refrigerated Vending Machines, Freezers-only | Mandatory | Comparative Label | Entered into force, New | 2025 |  | September 2025 | Electricity |  | National Environment Agency | Energy Efficiency | https://cprc-clasp.ngo/policies/mels-commercial-storage-refrigerators | https://www.nea.gov.sg/our-services/climate-change-energy-efficiency/energy-efficiency/household-sector/tick-rating
MELS for Portable Air-Conditioners (2024) | This policy defines the minimum energy labeling scheme for single-phase portable air-conditioners: | Singapore* | Portable ACs | Mandatory | Comparative Label | Entered into force, New | 2024 |  | September 2025 | Electricity |  | National Environment Agency | Energy Efficiency | https://cprc-clasp.ngo/policies/mels-portable-air-conditioners-2024 | https://www.nea.gov.sg/our-services/climate-change-energy-efficiency/energy-efficiency/household-sector/tick-rating
MELS for Refrigerators | This policy defines minimum energy labeling scheme requirements for the following products: - Refrigerators without a freezer up to 900L - Refrigerators with a freezer up to 300L - Refrigerators with a freezer > 300L to 900L - Refrigerators with freezer and through-the-door ice dispenser | Singapore* | Refrigerators-Freezers | Mandatory | Comparative Label | New | 2008 | 2014 | December 2023 | Electricity | IEC 62552:2007 , ISO 15502:2005 | National Environment Agency | Energy Efficiency | https://cprc-clasp.ngo/policies/mels-refrigerators | https://www.nea.gov.sg/our-services/climate-change-energy-efficiency/energy-efficiency/household-sector/tick-rating
MELS for Televisions | This policy contains minimum energy labeling scheme (MELS) requirements for televisions. | Singapore* | Televisions | Mandatory | Comparative Label | New | 2014 |  | December 2023 | Electricity | IEC 62087:2008 , IEC 62087:2011 | National Environment Agency | Energy Efficiency | https://cprc-clasp.ngo/policies/mels-televisions | https://www.nea.gov.sg/our-services/climate-change-energy-efficiency/energy-efficiency/household-sector/tick-rating
MELS for Three-Phase VRF Air-Conditioners | This policy defines the minimum energy labeling scheme requirements for base module/units of a three-phase VRF air-conditioners (unit efficiency) of all cooling capacities. | Singapore* | Central ACs | Mandatory | Comparative Label | New | 2021 |  | December 2023 | Electricity | ISO 15042:2017 | National Environment Agency | Energy Efficiency | https://cprc-clasp.ngo/policies/mels-three-phase-vrf-air-conditioners | https://www.nea.gov.sg/our-services/climate-change-energy-efficiency/energy-efficiency/household-sector/tick-rating
MELS for Water Heater | This policy defines minimum energy labeling scheme requirements for all regulated water heaters: | Singapore* | Instantaneous Water Heaters, Storage Water Heaters | Mandatory | Comparative Label | Entered into force, New | 2025 |  | September 2025 | Electricity |  | National Environment Agency | Energy Efficiency | https://cprc-clasp.ngo/policies/mels-water-heater | https://www.nea.gov.sg/our-services/climate-change-energy-efficiency/energy-efficiency/household-sector/tick-rating
MEPS for Commercial Storage Refrigerators (2025) | This policy sets minimum energy performance standards for commercial storage refrigerators as shown below | Singapore* | Refrigerated Cabinets, Wine Chillers, Walk-In Coolers and Freezers, Refrigerated Vending Machines, Freezers-only | Mandatory | Minimum Performance Standard | Entered into force, New | 2025 |  | September 2025 | Electricity |  | National Environment Agency | Energy Efficiency | https://cprc-clasp.ngo/policies/meps-commercial-storage-refrigerators-2025 | https://www.nea.gov.sg/our-services/climate-change-energy-efficiency/energy-efficiency/household-sector/minimum-energy-performance-standards
MEPS for Portable Air-Conditioners (2024) | This policy regulates minimum energy performance standard for portable air conditioners. Single-phase portable air-conditioners having a single exhaust duct (up to 12 kW) should have Coefficient of Performance (COP) 100% equal or greater than 3.0. Cooling capacity refers to the measured total cooling capacity in accordance with the applicable test standards. 1 Weighted COP = 0.4 x COP100% + 0.6 x COP50% N is the number of indoor and outdoor units Standby power is expressed in Watts | Singapore* | Portable ACs | Mandatory | Minimum Performance Standard | New | 2024 |  | September 2025 | Electricity |  | National Environment Agency | Energy Efficiency | https://cprc-clasp.ngo/policies/meps-portable-air-conditioners-2024 | https://www.nea.gov.sg/our-services/climate-change-energy-efficiency/energy-efficiency/household-sector/minimum-energy-performance-standards
MEPS for Televisions (2024/2025) | This policy sets minimum energy performance standards for non-8K TV at 4-tick and 8K TV at 3-tick, effective in April 2024, and April 2025 respectively, as shown below | Singapore* | Televisions | Mandatory | Minimum Performance Standard | Entered into force, New |  |  | September 2025 | Electricity |  | National Environment Agency | Energy Efficiency | https://cprc-clasp.ngo/policies/meps-televisions-20242025 | https://www.nea.gov.sg/our-services/climate-change-energy-efficiency/energy-efficiency/household-sector/minimum-energy-performance-standards
MEPS for Three-Phase Induction Motors | This policy applies to three-phase induction motors with a rated output from 0.75kW to 200kW and three-phase induction motors with a rated output >200kW to ≤ 375kW. | Singapore* | 3-Phase Motors | Mandatory | Minimum Performance Standard | New | 2018 |  | December 2023 | Electricity | IEC 60034-2-1 (2014), Method 2-1-1B , IEEE 112 (2004), Method B | National Environment Agency | Energy Efficiency, Industrial Sector | https://cprc-clasp.ngo/policies/meps-three-phase-induction-motors | https://www.nea.gov.sg/our-services/climate-change-energy-efficiency/energy-efficiency/household-sector/minimum-energy-performance-standards
MEPS for Three-Phase VRF Air-Conditioners | A base module/unit of a three-phase VRF air-conditioner (unit efficiency) of all cooling capacities must meet the following Minimum Integrated Energy Efficiency Ratio (IEER): ≥ 4.35. Integrated Energy Efficiency Ratio (IEER) = (0.020 x A) + (0.617 x B) + (0.238 x C) + (0.125 x D) where A = COP at full load cooling capacity tested under ISO 15042 T1 condition, B = COP at 75% part load cooling capacity tested under ISO 15042 T1 condition, C = COP at 50% part load cooling capacity tested under ISO 15042 T1 condition, D = COP at 25% part load cooling capacity tested under ISO 15042 T1 condition. | Singapore* | Central ACs | Mandatory | Minimum Performance Standard | New | 2021 |  | December 2023 | Electricity | ISO 15042:2017, Section 6.1: Cooling capacity test, climate class T1 , IEC 62301:2005 or IEC 62301:2011, Section 5.3.1 or 5.3.2 of IEC 62301:2005 or Section 5.3.2, 5.3.3 or 5.3.4 of IEC 62301:2011 | National Environment Agency | Energy Efficiency | https://cprc-clasp.ngo/policies/meps-three-phase-vrf-air-conditioners | https://www.nea.gov.sg/our-services/climate-change-energy-efficiency/energy-efficiency/household-sector/about-mandatory-energy-labelling-and-minimum-energy-performance-standards
MEPS for Water Heater (2025) | This policy sets minimum energy performance standards for water heaters as shown below | Singapore* | Instantaneous Water Heaters, Storage Water Heaters | Mandatory | Minimum Performance Standard | Entered into force, New | 2025 |  | September 2025 | Electricity |  | National Environment Agency | Energy Efficiency | https://cprc-clasp.ngo/policies/meps-water-heater-2025 | https://www.nea.gov.sg/our-services/climate-change-energy-efficiency/energy-efficiency/household-sector/minimum-energy-performance-standards
Singapore Green Labeling Scheme: CFLs | This standard establishes requirements for integral compact fluorescent lamps (CFL) where the tube and ballast are combined into a single unit. These lamps allow consumers to replace incandescent lamps easily with CFL. The product group that is within the scope of certification would include screw-based lamps with ballast and adaptor in a single assembly. | Singapore* | Non-Directional lamps, Directional Lamps | Voluntary | Endorsement Label | Entered into force, New | 2012 |  | January 2016 | Electricity |  | Singapore Environment Council | Energy Efficiency | https://cprc-clasp.ngo/policies/singapore-green-labeling-scheme-cfls | https://www.sgls.sec.org.sg/categoryinfo.php?cid=7
Singapore Green Labelling Scheme: Dishwashers | This category establishes criteria for dishwashers designed to be stand-alone on floors or counter surfaces meant for household use. They apply to devices which serve the function of dishwashing alone or in combination with other functions. | Singapore* | Dishwashers | Voluntary | Endorsement Label | Entered into force, New | 2013 |  | January 2016 | Electricity |  | Singapore Environment Council | Energy Efficiency | https://cprc-clasp.ngo/policies/singapore-green-labelling-scheme-dishwashers | https://www.sgls.sec.org.sg/categoryinfo.php?cid=76
Singapore Green Labelling Scheme: Electric Kettles | This category establishes criteria for electric kettles for household use based on environmental, performance and health parameters. | Singapore* | Electric Kettles | Voluntary | Endorsement Label | Entered into force, New | 2017 |  | November 2020 | Electricity |  | Singapore Environment Council | Energy Efficiency | https://cprc-clasp.ngo/policies/singapore-green-labelling-scheme-electric-kettles | https://www.sgls.sec.org.sg/categoryinfo.php?cid=55
Singapore Green Labelling Scheme: Gas Cookers and Gas-fired Appliances | This category establishes criteria for household gas-powered cooking devices that are isolated in design i.e. individual machines (which operate with gas burners located on steel originated or glass and ceramic layered cooker top) and gas-powered cooking devices with built-in ovens (the latter may be either natural gas or electricity powered). This category does not include gas powered cooking devices which operate with gas burners located below a glass and ceramic layered cooker top. | Singapore* | Cooktops or Hobs | Voluntary | Endorsement Label | Entered into force, New | 2017 |  | November 2020 | Gas |  | Singapore Environment Council | Energy Efficiency | https://cprc-clasp.ngo/policies/singapore-green-labelling-scheme-gas-cookers-and-gas-fired-appliances | https://www.sgls.sec.org.sg/categoryinfo.php?cid=57
Singapore Green Labelling Scheme: Hot Water Storage Tanks | This scope for certification under this category includes hot-water storage tanks such as thermal solar systems and components, including water heaters, water heating installations, and storage water heaters for drinking water. | Singapore* | Storage Water Heaters | Voluntary | Endorsement Label | Entered into force, New | 2017 |  | November 2020 | Electricity, Solar |  | Singapore Environment Council | Energy Efficiency | https://cprc-clasp.ngo/policies/singapore-green-labelling-scheme-hot-water-storage-tanks | https://www.sgls.sec.org.sg/categoryinfo.php?cid=58
Singapore Green Labelling Scheme: Photovoltaic Equipment | This category establishes criteria for products for indoor and outdoor use, powered by solar (or light) energy using a rechargeable electrochemical storage system are included within the scope of this category based on environmental, performance, and health parameters. | Singapore* | Small-Solar Powered Electronics | Voluntary | Endorsement Label | Entered into force, New | 2017 |  | November 2020 | Solar |  | Singapore Environment Council | Energy Efficiency | https://cprc-clasp.ngo/policies/singapore-green-labelling-scheme-photovoltaic-equipment | https://www.sgls.sec.org.sg/categoryinfo.php?cid=71
Singapore Green Labelling Scheme: Solar-Powered Products | The scope of certification under this category includes solar powered products such as watches/clocks, caliper gauges, desktop and pocket calculators, scales for small utilisation, e.g. letter, parcel, bathroom and kitchen scales, titrating devices, toys, solar construction kits, solar training kits, and solar experimental kits. | Singapore* | Small-Solar Powered Electronics, Solar Energy Kits | Voluntary | Endorsement Label | Entered into force, New | 2017 |  | November 2020 | Solar |  | Singapore Environment Council | Energy Efficiency | https://cprc-clasp.ngo/policies/singapore-green-labelling-scheme-solar-powered-products | https://www.sgls.sec.org.sg/categoryinfo.php?cid=62