## Policy Search
Policy | Description | Geography | Products Type | Policy Approach | Policy Instrument | Policy Status | Adopted | Revised | Updated by CLASP | Fuel Types | Test Method Applied | Responsible Agency | Related Topics | Permalink | Source
Greenhouse and Energy Minimum Standards (Electric Water Heaters) Determination 2012 | Electric storage water heaters of the unvented type (displacement) without an attached feed tank. Heat exchanger models and low pressure (vented) models are not included at the present time.The following products are exempt from MEPS: Water heaters that use electric resistive heating to provide less than 50% of the energy supplied in a typical year (eg heat pump and solar water heaters) when simulated to AS 4234 under Climate Zone 3 with an energy delivery of 22.5 MJ/day for an electric boosting element and energisation profile specified by the manufacturer. | Australia | Storage Water Heaters | Mandatory | Minimum Performance Standard | Entered into force, Revised | 1989 | 2012 | December 2023 | Electricity | AS/NZS 4692.1:2005, AS 1056.1-1991/Amdt 5-2005 AS/NZS 1361-1995 AS/NZS 4234:2008 AS/NZS 4692.2:2005 | Department of Climate Change and Energy Efficiency (DCCEE) | Energy Efficiency | https://cprc-clasp.ngo/policies/greenhouse-and-energy-minimum-standards-electric-water-heaters-determination-2012 | https://www.legislation.gov.au/Series/F2012L02125
Greenhouse and Energy Minimum Standards (Gas Water Heaters) Determination 2017 | Specifies minimum energy performance standards (MEPS) requirements for gas water heaters intended for use with natural gas, liquefied petroleum gas (LPG) and simulated natural gas (SNG); external storage heaters with a nominal gas consumption of less than 50 MJ/h and storage capacity of over 30 litres internal and external instant gas water heaters with a nominal gas consumption of less than 250 MJ/h and a heat output of less than 13.1 kW (equivalent to a delivery rate of 7.5 L/min raised through 25C) | Australia | Storage Water Heaters | Mandatory | Minimum Performance Standard | Entered into force, Revised | 1989 | 2017 | December 2023 | Gas, LPG | AS 4552:2005 | Department of Climate Change and Energy Efficiency (DCCEE) | Energy Efficiency | https://cprc-clasp.ngo/policies/greenhouse-and-energy-minimum-standards-gas-water-heaters-determination-2017-0 | https://www.legislation.gov.au/Details/F2017L01608
MELS for Water Heater | This policy defines minimum energy labeling scheme requirements for all regulated water heaters: | Singapore* | Instantaneous Water Heaters, Storage Water Heaters | Mandatory | Comparative Label | Entered into force, New | 2025 |  | September 2025 | Electricity |  | National Environment Agency | Energy Efficiency | https://cprc-clasp.ngo/policies/mels-water-heater | https://www.nea.gov.sg/our-services/climate-change-energy-efficiency/energy-efficiency/household-sector/tick-rating
MEPS for Water Heater (2025) | This policy sets minimum energy performance standards for water heaters as shown below | Singapore* | Instantaneous Water Heaters, Storage Water Heaters | Mandatory | Minimum Performance Standard | Entered into force, New | 2025 |  | September 2025 | Electricity |  | National Environment Agency | Energy Efficiency | https://cprc-clasp.ngo/policies/meps-water-heater-2025 | https://www.nea.gov.sg/our-services/climate-change-energy-efficiency/energy-efficiency/household-sector/minimum-energy-performance-standards
Singapore Green Labelling Scheme: Hot Water Storage Tanks | This scope for certification under this category includes hot-water storage tanks such as thermal solar systems and components, including water heaters, water heating installations, and storage water heaters for drinking water. | Singapore* | Storage Water Heaters | Voluntary | Endorsement Label | Entered into force, New | 2017 |  | November 2020 | Electricity, Solar |  | Singapore Environment Council | Energy Efficiency | https://cprc-clasp.ngo/policies/singapore-green-labelling-scheme-hot-water-storage-tanks | https://www.sgls.sec.org.sg/categoryinfo.php?cid=58