## Policy Search
Policy | Description | Geography | Products Type | Policy Approach | Policy Instrument | Policy Status | Adopted | Revised | Updated by CLASP | Fuel Types | Test Method Applied | Responsible Agency | Related Topics | Permalink | Source
Energy Conservation (Regulated Goods and Registered Suppliers) Regulations 2017 | This regulation specifies the MEPS and labeling requirements for air‑conditioners; single-phase clothes dryers; single-phase lamps; ballasts for fluorescent lamps; single-phase refrigerators without freezers, refrigerators with freezers, and refrigerators with freezers and through-the-door ice dispensers; single‑phase televisions; and single speed three-phase 50 Hz induction motors. | Singapore* | Televisions, Clothes Dryers, Non-Directional lamps, Directional Lamps, Fluorescent and HID Lighting, 3-Phase Motors, Room ACs - Stationary ACs, Refrigerators-Freezers | Mandatory | Comparative Label, Minimum Performance Standard | Entered into force, Revised |  |  | October 2022 | Electricity | Single-phase non-ducted room air conditioners: ISO 5151:2017, ISO 15042:2017 , Refrigerators: ISO 15502:2005; IEC 62552:2007 , Clothes Dryers: IEC 61121:2005 , Televisions: IEC 62087:2008 , General Lighting: CIE 84:1989; IEC 60064 , Three-phase VRF air-conditioners: ISO 15042:2017 , Three-phase induction motors: IEC 60032:2014 | Minister for the Environment and Water Resources | Energy Efficiency | https://cprc-clasp.ngo/policies/energy-conservation-regulated-goods-and-registered-suppliers-regulations-2017 | https://sso.agc.gov.sg/Act/ECA2012/Uncommenced/20171227?ValidDt=20180101&ViewType=Sl
Greenhouse and Energy Minimum Standards (Three Phase Cage Induction Motors) Determination 2019 | This Standard applies to three-phase cage induction motors with ratings from 0.73 kW and up to but not including 185 kW. The scope covers motors of rated voltages up to 1100 V a.c. with rated voltages up to 1100 V, alternating current (AC). NOTE: This range includes motors with ratings of 1 hp and 1 CV/PS (French/German or metric horsepower). MEPS does not apply to submersible motors, integral motor-gear systems, variable or multi-speed speed motors or those rated only for short duty cycles (IEC60034-2 duty rating S2). | Australia | 3-Phase Motors | Mandatory | Minimum Performance Standard | Entered into force, Revised | 2001 | 2019 | July 2025 | Electricity | AS 1359.102.1:1997 (Method B), AS 1359.102.3:2003 (Method A) | Department of Climate Change and Energy Efficiency (DCCEE) | Energy Efficiency, Industrial Sector | https://cprc-clasp.ngo/policies/greenhouse-and-energy-minimum-standards-three-phase-cage-induction-motors-determination | https://www.legislation.gov.au/Series/F2019L00968
MEPS for Three-Phase Induction Motors | This policy applies to three-phase induction motors with a rated output from 0.75kW to 200kW and three-phase induction motors with a rated output >200kW to ≤ 375kW. | Singapore* | 3-Phase Motors | Mandatory | Minimum Performance Standard | New | 2018 |  | December 2023 | Electricity | IEC 60034-2-1 (2014), Method 2-1-1B , IEEE 112 (2004), Method B | National Environment Agency | Energy Efficiency, Industrial Sector | https://cprc-clasp.ngo/policies/meps-three-phase-induction-motors | https://www.nea.gov.sg/our-services/climate-change-energy-efficiency/energy-efficiency/household-sector/minimum-energy-performance-standards