## Policy Search
Policy | Description | Geography | Products Type | Policy Approach | Policy Instrument | Policy Status | Adopted | Revised | Updated by CLASP | Fuel Types | Test Method Applied | Responsible Agency | Related Topics | Permalink | Source
Energy Efficiency Label No5 for Air Purifiers | This program covers split-type air purifiers such as mechanical air cleaners, ionic air cleaners, and Combined Air Purifiers | Thailand | Air Cleaners | Voluntary | Comparative Label | Entered into force, Revised | 2021 | 2019 | March 2022 | Electricity | ANSI/AHAM AC-3-2009 for evaluating the performance of air cleaners | Electricity Generating Authority Thailand (EGAT) | Energy Efficiency | https://cprc-clasp.ngo/policies/energy-efficiency-label-no5-air-purifiers | http://labelno5.egat.co.th/new58/wp-content/uploads/2019/shortforweb/#.pdf
Energy Efficiency Label No5 for Cooktop | This program covers an electric induction cooker with 1 – 4 heads and the diameter of the cooker does not exceed 220 mm. Covers Portable type and built-in type all sizes (watts), single-phase AC, rated frequency 50 Hz and rated voltage does not exceed 250 V, manufactured locally or imported for sale in Thailand, and must not be a product that does not pass the random test of electric efficiency of the program within 1 year from the notification of the random test result. | Thailand | Cooktops or Hobs | Voluntary | Comparative Label | Entered into force, Revised | 2014 | 2019 | December 2023 | Electricity | TIS 2589-2556 (2013) , IEC 61817 , IEC 60350-2 | Electricity Generating Authority Thailand (EGAT) | Energy Efficiency | https://cprc-clasp.ngo/policies/energy-efficiency-label-no5-cooktop | http://labelno5.egat.co.th/new58/wp-content/uploads/2019/shortforweb/stove.pdf
Energy Efficiency Label No5 for Electric Stoves | This program covers shallow bottoms pan type: heating type integrated with pan, separate heating with the pan. | Thailand | Cooktops or Hobs | Voluntary | Comparative Label | Entered into force, Revised | 2015 | 2019 | March 2022 | Electricity | TIS 2673-2559 (2016) | Electricity Generating Authority Thailand (EGAT) | Energy Efficiency | https://cprc-clasp.ngo/policies/energy-efficiency-label-no5-electric-stoves | http://labelno5.egat.co.th/new58/wp-content/uploads/2019/shortforweb/pan.pdf
Energy Efficiency Label No5 for Irons | This program covers electric irons types: dry types, steam types, and steam iron system types. | Thailand | Irons | Voluntary | Comparative Label | Entered into force, Revised | 2012 | 2019 | March 2022 | Electricity | IEC 60311 Edition 4.1:2006-02 | Electricity Generating Authority Thailand (EGAT) | Energy Efficiency | https://cprc-clasp.ngo/policies/energy-efficiency-label-no5-irons | http://labelno5.egat.co.th/new58/wp-content/uploads/2019/shortforweb/iron.pdf
Energy Efficiency Label No5 for LEDs | This program covers all LED lamp types, including dimmable LEDs. | Thailand | Non-Directional lamps | Voluntary | Comparative Label | Entered into force, Revised | 2012 | 2019 | December 2023 | Electricity | IES LM-79-08 , IEC 62612: 2013 , IEC 62722-2-1: 2014 | Electricity Generating Authority Thailand (EGAT) | Energy Efficiency | https://cprc-clasp.ngo/policies/energy-efficiency-label-no5-leds | http://labelno5.egat.co.th/new58/wp-content/uploads/2019/shortforweb/led.pdf
Energy Efficiency Label No5 for Microwaves | This program covers microwave oven types: single and multi-functions | Thailand | Microwaves | Voluntary | Comparative Label | Entered into force, Revised | 2014 | 2019 | December 2023 | Electricity | IEC 60705 | Electricity Generating Authority Thailand (EGAT) | Energy Efficiency | https://cprc-clasp.ngo/policies/energy-efficiency-label-no5-microwaves | http://labelno5.egat.co.th/new58/wp-content/uploads/2019/shortforweb/microwave.pdf
Energy Efficiency Label No5 for Refrigerated Cabinet | This program covers vertical glass door type refrigerated cabinets. It defines efficiency levels for refrigerated cabinets with a net volume of 140L to 1,650L. The labeling criteria (Efficiency cost [unit/day]) are as followed: -number5: 2.6767+0.0034V -number5*: 2.1414+0.0027V -number5**: 1.6060+0.0020V -number5***: 1.0707+0.0014V | Thailand | Refrigerated Cabinets | Voluntary | Comparative Label | Entered into force, Revised | 2015 | 2019 | December 2023 | Electricity | TIS 1235 – 2556 | Electricity Generating Authority Thailand (EGAT) | Energy Efficiency | https://cprc-clasp.ngo/policies/energy-efficiency-label-no5-refrigerated-cabinet | http://labelno5.egat.co.th/new58/wp-content/uploads/2019/shortforweb/refd.pdf
Energy Efficiency Label No5 for TVs | This program covers TV screen types: LCD, EDGE LED, FULL LED, DIRECT LED, OLED, UHD 4K, Plasma, etc. | Thailand | Televisions | Voluntary | Comparative Label | Entered into force, Revised | 2014 | 2019 | March 2022 | Electricity | IEC 62087 , IEC 62301 Ed 2.0 (2011-01) | Electricity Generating Authority Thailand (EGAT) | Energy Efficiency | https://cprc-clasp.ngo/policies/energy-efficiency-label-no5-tvs | http://labelno5.egat.co.th/new58/wp-content/uploads/2019/shortforweb/tv.pdf
Energy Efficiency Label No5 for Washing Machines | This program covers the following washing machine types: top load, twin tub, and front load. | Thailand | Washing Machines | Voluntary | Comparative Label | Entered into force, Revised | 2013 | 2019 | December 2023 | Electricity | TIS 2537-2562 (or IEC 60456 : 2010) | Electricity Generating Authority Thailand (EGAT) | Energy Efficiency | https://cprc-clasp.ngo/policies/energy-efficiency-label-no5-washing-machines | http://labelno5.egat.co.th/new58/wp-content/uploads/2019/shortforweb/wash.pdf
Energy Efficiency Label No5 for Water Dispenser | This program covers hot and cold water dispensers with water tanks and drinking water coolers with water tanks. | Thailand | Water Coolers | Voluntary | Comparative Label | Entered into force, Revised | 2017 | 2019 | December 2023 | Electricity | TIS 2746-2559 | Electricity Generating Authority Thailand (EGAT) | Energy Efficiency | https://cprc-clasp.ngo/policies/energy-efficiency-label-no5-water-dispenser | http://labelno5.egat.co.th/new58/wp-content/uploads/2019/shortforweb/wv.pdf
Energy Efficiency Label No5 for Water Pump | This program covers automatic electric water pumps - sprocket and normal blades types. | Thailand | Pumps Other | Voluntary | Comparative Label | Entered into force, Revised | 2016 | 2019 | December 2023 | Electricity | TIS 2618-2557 | Electricity Generating Authority Thailand (EGAT) | Energy Efficiency | https://cprc-clasp.ngo/policies/energy-efficiency-label-no5-water-pump | http://labelno5.egat.co.th/new58/wp-content/uploads/2019/shortforweb/pump.pdf
Green Label Scheme - TGL-23-R2-12 Electronic Ballasts | Electronic ballasts for fluorescent lamps | Thailand | Fluorescent and HID Lighting | Voluntary | Endorsement Label | Entered into force, Revised | 2003 | 2012 | December 2020 | Electricity | TIS 1506-2542; TIS 1449; TIS 623; CIE No. 25 | Thailand Environment Institute (TEI) | Energy Efficiency | https://cprc-clasp.ngo/policies/green-label-scheme-tgl-23-r2-12-electronic-ballasts | http://www.tei.or.th/greenlabel/application-electric.html
Greenhouse and Energy Minimum Standards (Air Conditioners up to 65kW) Determination 2019 | The products covered by this Determination are single-phase and three-phase: air conditioners; and multi‑split outdoor units (whether or not supplied or offered for supply as part of a multi‑split system); and single‑split outdoor units; that have a rated standard cooling full capacity, or for heating only products, a rated standard heating full capacity, of 65kW or less. Air conditioners that have a rated standard cooling full capacity, or for heating only products, a rated standard heating full capacity, of greater than 65kW are expected to be covered by another GEMS determination. | Australia | Room ACs - Stationary ACs, Packaged Terminals | Mandatory | Comparative Label, Minimum Performance Standard | Entered into force, Revised | 2010 | 2019 | December 2023 | Electricity | AS/NZS 3823.2:2013 | Department of Climate Change and Energy Efficiency (DCCEE) | Energy Efficiency | https://cprc-clasp.ngo/policies/greenhouse-and-energy-minimum-standards-air-conditioners-65kw-determination-2019 | https://www.legislation.gov.au/Details/F2019L00490
Greenhouse and Energy Minimum Standards (Ballasts for Fluorescent Lamps) Determination 2012 | Ballasts for fluorescent lamps manufactured in or imported into Australia or New Zealand must comply with Minimum Energy Performance Standards (MEPS) requirements which are set out in AS/NZS 4783.2.MEPS DOES apply to the following types of ballasts: ferromagnetic and electronic ballasts used with linear fluorescent lamps from 15W to 70W; rated for 50 Hz and 230/240/250V supply (or a range that includes these); ballasts supplied as separate components or as part of a luminaire. MEPS DOES NOT apply to the following types of ballasts: primarily for use on DC supplies or batteries; primarily for the production of light (radiation) outside the visible spectrum; to exit signs within the scope of AS/NZS 2293; to hazardous area lighting equipment within the scope of AS/NZS 2380 AS/NZS 60079 and AS/NZS 61241. " | Australia | Fluorescent and HID Lighting | Mandatory | Comparative Label, Minimum Performance Standard | Entered into force, Revised | 2002 | 2012 | December 2023 | Electricity | AS/NZS 4783.1:2001 | Department of Climate Change and Energy Efficiency (DCCEE) | Energy Efficiency | https://cprc-clasp.ngo/policies/greenhouse-and-energy-minimum-standards-ballasts-fluorescent-lamps-determination-2012 | http://www.comlaw.gov.au/Details/F2012L02133
Greenhouse and Energy Minimum Standards (Clothes Washing Machines) Determination 2015 | This policy applies to clothes washers which are intended for household or similar use. | Australia | Washing Machines | Mandatory | Comparative Label, Minimum Performance Standard | Entered into force, Revised | 1989 | 2015 | December 2023 | Electricity | AS/NZS 2040.1:2005 AS/NZS 2040:2:2005 | Department of Climate Change and Energy Efficiency (DCCEE) | Energy Efficiency | https://cprc-clasp.ngo/policies/greenhouse-and-energy-minimum-standards-clothes-washing-machines-determination-2015 | https://www.legislation.gov.au/Details/F2015L01816
Greenhouse and Energy Minimum Standards (Computer Monitors) Determination 2014 | This policy covers computer monitors specified in the table following this subsection which are designed to be connected to 230 or 240 volts mains voltage via: (a) a direct connection; or (b) an external power supply permanently connected to the product; or (c) an external power supply that can be disconnected from the product. | Australia | Computers | Mandatory | Minimum Performance Standard | Entered into force, Revised | 1999 | 2014 | December 2023 | Electricity | AS/NZS 5813.2:2012; AS/NZS 4665.1:2005; AS/NZS 5813.1:2012 | Department of Climate Change and Energy Efficiency (DCCEE) | Energy Efficiency | https://cprc-clasp.ngo/policies/greenhouse-and-energy-minimum-standards-computer-monitors-determination-2014-0 | https://www.legislation.gov.au/Series/F2014L00780
Greenhouse and Energy Minimum Standards (Computer Monitors) Determination 2014 | This Determination covers computer monitors specified in the table following this subsection which are designed to be connected to 230 or 240 volts mains voltage via: (a) a direct connection; or (b) an external power supply permanently connected to the product; or (c) an external power supply that can be disconnected from the product. Class 1 Computer monitors with a diagonal screen size less than 76 cm (30 inches) and a screen resolution less than or equal to 1.1 MegaPixels. Class 2 Computer monitors with a diagonal screen size less than 76 cm (30 inches) and a screen resolution greater than 1.1 MegaPixels. Class 3 Computer monitors with a diagonal screen size equal to or greater than 76 cm (30 inches) and equal to or less than 152 cm (60 inches)." " | Australia | Displays | Mandatory | Comparative Label, Minimum Performance Standard | Entered into force, Revised | 2013 | 2014 | December 2023 | Electricity | AS/NZS 5815.1:2012 | Department of Climate Change and Energy Efficiency (DCCEE) | Energy Efficiency | https://cprc-clasp.ngo/policies/greenhouse-and-energy-minimum-standards-computer-monitors-determination-2014 | https://www.legislation.gov.au/Details/F2014L00780
Greenhouse and Energy Minimum Standards (Digital Television Set-top Boxes) Determination 2012 | A Digital TV (DTV) set top box (STB) is used to convert digital TV signals to a signal compatible with the existing audiovisual display technology, including analogue RF, composite video, s-vhs, component video or DVI/HDMI. Those digital receivers that are integrated with other equipment such as television receivers, digital recorders and DVD players are not included at this time.Those digital receivers that are integrated with other equipment such as television receivers, digital recorders and DVD players are not included at this time. STBs have different requirements if they are designed for free-to-air (FTA) broadcast television or subscription television (STV). | Australia | Set Top Boxes (STB) | Mandatory | Minimum Performance Standard | Entered into force, Revised | 2008 | 2012 | December 2023 | Electricity | AS/NZS 62087.1:2010AS/NZS 62087.2.1: 2008 | Department of Climate Change and Energy Efficiency (DCCEE) | Energy Efficiency | https://cprc-clasp.ngo/policies/greenhouse-and-energy-minimum-standards-digital-television-set-top-boxes-determination | https://www.legislation.gov.au/Series/F2012L02116
Greenhouse and Energy Minimum Standards (Dishwashers) Determination 2015 | The standard is applicable to electric dishwashers which are intended for household or similar use. A number of performance requirements must be met by dishwashers during a test for energy consumption. These include: Washing index the washing index of the test machine must exceed the specified value measured on the reference machine which is tested in parallel. The reference machine is a dishwasher which specially constructed and calibrated for this purpose (Miele G590). Drying index the drying index of the test machine must exceed 50% (this is conducted as a separate test) Rated capacity all specified load items shall be supported. Water consumption shall not exceed 110% of the value stated by the manufacturer. Water pressure machine shall be capable of operating at the maximum and minimum water pressure stated by the manufacturer. " | Australia | Dishwashers | Mandatory | Comparative Label | Entered into force, Revised | 2005 | 2015 | December 2023 | Electricity | AS/NZS2007 | Department of Climate Change and Energy Efficiency (DCCEE) | Energy Efficiency | https://cprc-clasp.ngo/policies/greenhouse-and-energy-minimum-standards-dishwashers-determination-2015 | https://www.legislation.gov.au/Series/F2015L01825
Greenhouse and Energy Minimum Standards (Double-capped Fluorescent Lamps) Determination 2017 | This Determination covers double-capped fluorescent lamps in the product classes set out in subsection (2) that are: | Australia | Tubular Lamps | Mandatory | Minimum Performance Standard | Entered into force, Revised | 2004 | 2017 | December 2023 | Electricity | AS/NZS 4782.1:2004AS/NZS 4782.2:2004AS/NZS 4782.3:2006AS/NZS 61231: 2001 | Department of Climate Change and Energy Efficiency (DCCEE) | Energy Efficiency | https://cprc-clasp.ngo/policies/greenhouse-and-energy-minimum-standards-double-capped-fluorescent-lamps-determination-2017 | https://www.legislation.gov.au/Details/F2017L00652
Greenhouse and Energy Minimum Standards (Electric Water Heaters) Determination 2012 | Electric storage water heaters of the unvented type (displacement) without an attached feed tank. Heat exchanger models and low pressure (vented) models are not included at the present time.The following products are exempt from MEPS: Water heaters that use electric resistive heating to provide less than 50% of the energy supplied in a typical year (eg heat pump and solar water heaters) when simulated to AS 4234 under Climate Zone 3 with an energy delivery of 22.5 MJ/day for an electric boosting element and energisation profile specified by the manufacturer. | Australia | Storage Water Heaters | Mandatory | Minimum Performance Standard | Entered into force, Revised | 1989 | 2012 | December 2023 | Electricity | AS/NZS 4692.1:2005, AS 1056.1-1991/Amdt 5-2005 AS/NZS 1361-1995 AS/NZS 4234:2008 AS/NZS 4692.2:2005 | Department of Climate Change and Energy Efficiency (DCCEE) | Energy Efficiency | https://cprc-clasp.ngo/policies/greenhouse-and-energy-minimum-standards-electric-water-heaters-determination-2012 | https://www.legislation.gov.au/Series/F2012L02125
Greenhouse and Energy Minimum Standards (External Power Supplies) Determination 2014 | Products covered include external power supply units with a nominal 230 V a.c. supply input and a single output at extra low voltage (ELV), either a.c. or d.c. and a maximum output of 250 W or 250 VA (see the standard for further details on products covered). | Australia | External Power Supply | Mandatory | Minimum Performance Standard | Entered into force, Revised | 2005 | 2014 | July 2025 | Electricity | AS/NZS 4665.1:2005 AS/NZS 4665.2:2005 AS/NZS 4665 | Department of Climate Change and Energy Efficiency (DCCEE) | Energy Efficiency | https://cprc-clasp.ngo/policies/greenhouse-and-energy-minimum-standards-external-power-supplies-determination-2014 | https://www.legislation.gov.au/Series/F2014L01580
Greenhouse and Energy Minimum Standards (Gas Water Heaters) Determination 2017 | This Determination covers water heaters that come within the product classes set out in subsection (2) and that: | Australia | Instantaneous Water Heaters | Mandatory | Minimum Performance Standard | Entered into force, Revised | 1989 | 2017 | December 2023 | Gas, LPG | AS 4552:2005 | Department of Climate Change and Energy Efficiency (DCCEE) | Energy Efficiency | https://cprc-clasp.ngo/policies/greenhouse-and-energy-minimum-standards-gas-water-heaters-determination-2017 | https://www.legislation.gov.au/Series/F2017L01608
Greenhouse and Energy Minimum Standards (Gas Water Heaters) Determination 2017 | Specifies minimum energy performance standards (MEPS) requirements for gas water heaters intended for use with natural gas, liquefied petroleum gas (LPG) and simulated natural gas (SNG); external storage heaters with a nominal gas consumption of less than 50 MJ/h and storage capacity of over 30 litres internal and external instant gas water heaters with a nominal gas consumption of less than 250 MJ/h and a heat output of less than 13.1 kW (equivalent to a delivery rate of 7.5 L/min raised through 25C) | Australia | Storage Water Heaters | Mandatory | Minimum Performance Standard | Entered into force, Revised | 1989 | 2017 | December 2023 | Gas, LPG | AS 4552:2005 | Department of Climate Change and Energy Efficiency (DCCEE) | Energy Efficiency | https://cprc-clasp.ngo/policies/greenhouse-and-energy-minimum-standards-gas-water-heaters-determination-2017-0 | https://www.legislation.gov.au/Details/F2017L01608
Greenhouse and Energy Minimum Standards (Incandescent Lamps for General Lighting Services) Determination 2016 | This Determination covers incandescent lamps used in general lighting services in the product classes set out in the following table: GLS tungsten filament lamps; extra low voltage halogen non-reflector lamps; candle tungsten filament lamps; fancy round tungsten filament lamps; decorative tungsten filament lamps; mains voltage halogen non-reflector lamps; and extra low voltage halogen reflector lamps. | Australia | Indoor Luminaires, Non-Directional lamps | Mandatory | Comparative Label, Minimum Performance Standard | Entered into force, Revised | 2009 | 2016 | December 2023 | Electricity | AS/NZS 4934.1(Int):2014 | Department of Climate Change and Energy Efficiency (DCCEE) | Energy Efficiency | https://cprc-clasp.ngo/policies/greenhouse-and-energy-minimum-standards-incandescent-lamps-general-lighting-services | https://www.legislation.gov.au/Details/F2016L00659
Greenhouse and Energy Minimum Standards (Liquid-chilling Packages Using the Vapour Compression Cycle) Determination 2012 | Air-cooled and water-cooled liquid-chilling packages with a cooling capacity of 350 kW or above. | Australia | Chillers - Cooler Towers | Mandatory | Minimum Performance Standard | Entered into force, Revised | 2008 | 2012 | December 2023 | Electricity | AS/NZS 4776.1.2:2008 | Department of Climate Change and Energy Efficiency (DCCEE) | Energy Efficiency | https://cprc-clasp.ngo/policies/greenhouse-and-energy-minimum-standards-liquid-chilling-packages-using-vapour-compression | https://www.legislation.gov.au/Series/F2012L02123
Greenhouse and Energy Minimum Standards (Refrigerated Cabinets) Determination 2024 | This Determination covers products that are: RDCs (short for refrigerated display cabinets); refrigerated drinks cabinets; ice cream freezer cabinets; scooping cabinets; RSCs (short for refrigerated storage cabinets). The policy replaces the following determination: Greenhouse and Energy Minimum Standards (Refrigerated Cabinets) Determination 2020 | Australia | Refrigerated Cabinets | Mandatory | Minimum Performance Standard | Entered into force, Revised | 2003 | 2024 | July 2025 | Electricity | ISO 23953-1:2023 , ISO 23953-2:2023 , ISO 22041 , ISO 22043 , EN 16838:2019 | Department of Climate Change and Energy Efficiency (DCCEE) | Energy Efficiency | https://cprc-clasp.ngo/policies/greenhouse-and-energy-minimum-standards-refrigerated-cabinets-determination-2024 | https://www.legislation.gov.au/F2024L01263/asmade/downloads
Greenhouse and Energy Minimum Standards (Rotary Clothes Dryers) Determination 2015 | Electric rotary clothes dryers intended for household and similar use. It does not specify safety requirements. Examples of appliances covered by this Standard include vented dryers, condenser dryers and the drying function of combination washer/dryer units. | Australia | Clothes Dryers | Mandatory | Comparative Label, Minimum Performance Standard | Entered into force, Revised | 1989 | 2015 | December 2023 | Electricity | AS/NZS 2442.1:1996 AS/NZS 2442:2: 2000 | Department of Climate Change and Energy Efficiency (DCCEE) | Energy Efficiency | https://cprc-clasp.ngo/policies/greenhouse-and-energy-minimum-standards-rotary-clothes-dryers-determination-2015 | https://www.legislation.gov.au/Series/F2015L01828
Greenhouse and Energy Minimum Standards (Self-ballasted Compact Fluorescent Lamps for General Lighting Services) Determination 2017 | This Determination covers self-ballasted compact fluorescent lamps of any voltage or wattage and with any type of lamp cap, whether supplied as an individual lamp or as part of a luminaire, that are ordinarily supplied and used for general lighting services. | Australia | Indoor Luminaires, Non-Directional lamps, Directional Lamps | Mandatory | Minimum Performance Standard | Entered into force, Revised | 2009 | 2017 | December 2023 | Electricity | AS/NZS 4847.1:2010AS/NZS 4847.2:2010 | Department of Climate Change and Energy Efficiency (DCCEE) | Energy Efficiency | https://cprc-clasp.ngo/policies/greenhouse-and-energy-minimum-standards-self-ballasted-compact-fluorescent-lamps-general | https://www.legislation.gov.au/Details/F2012L02133
Greenhouse and Energy Minimum Standards (Television) Determination 2013 (No. 2) | Any display device that is designed for the primary purpose of showing television pictures and is supplied with a television tuner must meet the requirements set out in the relevant standards. This includes multifunction televisions and display devices supplied in modular form with an external television tuner.. All televisions excluding the following: | Australia | Televisions | Mandatory | Comparative Label, Minimum Performance Standard | Entered into force, Revised | 2009 | 2013 | December 2023 | Electricity | AS/NZS 62087.1:2010AS/NZS62087.2.2 | Department of Climate Change and Energy Efficiency (DCCEE) | Energy Efficiency | https://cprc-clasp.ngo/policies/greenhouse-and-energy-minimum-standards-television-determination-2013-no-2 | https://www.legislation.gov.au/Series/F2013L01500
Greenhouse and Energy Minimum Standards (Three Phase Cage Induction Motors) Determination 2019 | This Standard applies to three-phase cage induction motors with ratings from 0.73 kW and up to but not including 185 kW. The scope covers motors of rated voltages up to 1100 V a.c. with rated voltages up to 1100 V, alternating current (AC). NOTE: This range includes motors with ratings of 1 hp and 1 CV/PS (French/German or metric horsepower). MEPS does not apply to submersible motors, integral motor-gear systems, variable or multi-speed speed motors or those rated only for short duty cycles (IEC60034-2 duty rating S2). | Australia | 3-Phase Motors | Mandatory | Minimum Performance Standard | Entered into force, Revised | 2001 | 2019 | July 2025 | Electricity | AS 1359.102.1:1997 (Method B), AS 1359.102.3:2003 (Method A) | Department of Climate Change and Energy Efficiency (DCCEE) | Energy Efficiency, Industrial Sector | https://cprc-clasp.ngo/policies/greenhouse-and-energy-minimum-standards-three-phase-cage-induction-motors-determination | https://www.legislation.gov.au/Series/F2019L00968
Greenhouse and Energy Minimum Standards (Transformers and Electronic Step-down Converters for ELV Lamps) Determination 2012 | The scope of transformer MEPS covers oil-immersed and dry-type distribution transformers with power ratings from 10 kVA to 2500 kVA intended to be used on 11 kV and 22 kV networks.This standard does not apply to certain categories of special transformers such a - (a) transformers other than those on 11 or 22 kv networks; (b) instrument transformers; (c) auto transformers; (d) traction transformers mounted on rolling stock; (e) starting transformers; (f) testing transformers; (g) welding transformers; (h) three phase transformers with three or more windings per phase; (i) arc-furnace transformers; (j) earthing transformers; (k) rectifier or converter transformers; (l) uninterruptible power supply (ups) transformers; (m) transformers with an impedance less than 3% or more than 8%; (n) voltage regulating transformers; (o) transformers designed for frequencies other than 50 hertz; (p) gas-filled dry-type transformers; or (q) flameproof transformers. | Australia | Power Transformers | Mandatory | Minimum Performance Standard | Entered into force, Revised | 2004 | 2012 | July 2025 | Electricity | AS 2374.1; AS 2735 | Department of Climate Change and Energy Efficiency (DCCEE) | Energy Efficiency, Industrial Sector | https://cprc-clasp.ngo/policies/greenhouse-and-energy-minimum-standards-transformers-and-electronic-step-down-converters | https://www.legislation.gov.au/Series/F2012L02135
Thai Green Label Scheme - Clothes Washing Machines for Household Use TGL-13-R2-12 | These criteria shall apply to washing machines for residential and similar applications with AC power supply characteristics. | Thailand | Washing Machines | Voluntary | Endorsement Label | Entered into force, Revised | 2007 | 2012 | March 2022 | Electricity | TIS 1462-2540 | Thailand Environment Institute (TEI) | Energy Efficiency | https://cprc-clasp.ngo/policies/thai-green-label-scheme-clothes-washing-machines-household-use-tgl-13-r2-12 | http://www.tei.or.th/greenlabel/download/TGL-13-R2-12.pdf
Thai Green Label Scheme - Computer TGL-12-R2-15 | These criteria shall apply to personal computers (PC) and computers that can be portable and can be divided into 4 types. | Thailand | Computers | Voluntary | Endorsement Label | Entered into force, Revised | 1997 | 2015 | December 2020 | Electricity | TIS 1561 , TIS 1956 , TIS 1448 , IEC 62301 | Thailand Environment Institute (TEI) | Energy Efficiency | https://cprc-clasp.ngo/policies/thai-green-label-scheme-computer-tgl-12-r2-15 | http://www.tei.or.th/greenlabel/download/TGL-12-R2-15.pdf
Thai Green Label Scheme - Digital Projectors TGL-81-R1-17 | These criteria shall apply to digital projectors with display technology such as Liquid Crystal Display (LCD), Digital Light Processing (DLP), Liquid Crystal on Silicon (LCOS), or Silicon X‐tal Reflective Display (SXRD). | Thailand | Projectors | Voluntary | Endorsement Label | Entered into force, Revised | 2013 | 2018 | March 2022 | Electricity | TIS 1195 , TIS 1956 (or CISPR 32, EN 55032) | Thailand Environment Institute (TEI) | Energy Efficiency | https://cprc-clasp.ngo/policies/thai-green-label-scheme-digital-projectors-tgl-81-r1-17 | http://www.tei.or.th/greenlabel/download/TGL-81-R1-17.pdf
Thai Green Label Scheme - Facsimile machine TGL-36-R1-12 | These criteria shall apply to a stand-alone fax machine, a combined printer/facsimile, a multi-purpose fax machine. (multifunctional units). | Thailand | Imaging Equipment | Voluntary | Endorsement Label | Entered into force, Revised | 2003 | 2012 | March 2022 | Electricity | IEC 60950-1 (or TIS 1561) , CISPR 22 (or TIS 1956, EN 55022) | Thailand Environment Institute (TEI) | Energy Efficiency | https://cprc-clasp.ngo/policies/thai-green-label-scheme-facsimile-machine-tgl-36-r1-12 | http://www.tei.or.th/greenlabel/download/TGL-36-R1-12.pdf
Thai Green Label Scheme - Faucets and water saving equipment TGL-11-R3-17 | These criteria shall apply to faucets and water-saving equipment including faucets for sinks, faucets for washbasins, self-closing faucets for washbasins, automatic faucets for sanitary wares, shower units, rinsing sprays, flush valves for urinals, and flush valves for toilets. | Thailand | Taps or Faucets | Voluntary | Endorsement Label | Entered into force, Revised | 2011 | 2017 | March 2022 | Water | TIS 2067, TIS 1277 (faucets for sinks) , TIS 2067, TIS 1278 (faucets for wash basins) , TIS 2067, TIS 1377 (self-closing faucets for wash basins) , TIS 2147 (automatic faucets for sanitary wares) , TIS 2066, TIS 1187 (shower units) , TIS 1497 (rinsing sprays) , TIS 1094 (flush valves for urinals) , TIS 1093 (flush valves for toilets) | Thailand Environment Institute (TEI) | Water Efficiency | https://cprc-clasp.ngo/policies/thai-green-label-scheme-faucets-and-water-saving-equipment-tgl-11-r3-17 | http://www.tei.or.th/greenlabel/download/TGL-11-R3-17.pdf
Thai Green Label Scheme - Fluorescent Lamps TGL-2-R4-15 | These criteria shall apply to fluorescent lamps consisting of single-capped fluorescent lamps, double-capped fluorescent lamps, and self-ballasted lamps for general lighting purposes. | Thailand | Tubular Lamps | Voluntary | Endorsement Label | Entered into force, Revised | 2002 | 2015 | March 2022 | Electricity | Double–capped fluorescent lamps: TIS 236, TIS 956, TIS 2309, TIS 2310 , Single–capped fluorescent lamps: TIS 1713, TIS 2235, TIS 2334 ,TIS 2310 | Thailand Environment Institute (TEI) | Energy Efficiency | https://cprc-clasp.ngo/policies/thai-green-label-scheme-fluorescent-lamps-tgl-2-r4-15 | http://www.tei.or.th/greenlabel/en/download/TGL-02-R4-15.pdf
Thai Green Label Scheme - Heat Pumps TGL-57-11 | These criteria shall apply to heat pumps for residential use including heat pumps operated at a rated voltage up to 250 V for single-phase appliances and not more than 600 V for three-phase appliances. | Thailand | Space Heating and Space Cooling, Space Heating, Heat Pumps | Voluntary | Endorsement Label | Entered into force, Revised | 2001 |  | March 2022 | Electricity | TIS 1529 , BS EN 255-4 , TIS 2368 | Thailand Environment Institute (TEI) | Energy Efficiency | https://cprc-clasp.ngo/policies/thai-green-label-scheme-heat-pumps-tgl-57-11 | http://www.tei.or.th/greenlabel/download/TGL-57-11.pdf
Thai Green Label Scheme - LED lighting TGL-86-R1-17 | These criteria shall apply to LED lamps and LED luminaires for general lighting purposes. | Thailand | Non-Directional lamps | Voluntary | Endorsement Label | Entered into force, Revised | 2013 | 2017 | March 2022 | Electricity | TIS 1955 , TIS 2624 P2 (1) (or IEC 62722-2-1) | Thailand Environment Institute (TEI) | Energy Efficiency | https://cprc-clasp.ngo/policies/thai-green-label-scheme-led-lighting-tgl-86-r1-17 | http://www.tei.or.th/greenlabel/en/download/TGL-86-R1-17.pdf
Thai Green Label Scheme - Microwave oven TGL-38-11 | These criteria shall apply to microwave ovens that use electromagnetic energy in one or more ISM (industrial sciences medicine) frequency bands between 300 MHz and 30 GHz for heating food and beverages. | Thailand | Microwaves | Voluntary | Endorsement Label | Entered into force, Revised | 2011 |  | March 2022 | Electricity | TIS 1773 , TIS 2238 (or IEC 62301) , IEC 60705 , TIS 2368 | Thailand Environment Institute (TEI) | Energy Efficiency | https://cprc-clasp.ngo/policies/thai-green-label-scheme-microwave-oven-tgl-38-11 | http://www.tei.or.th/greenlabel/download/TGL-38-11.pdf
Thai Green Label Scheme - Refrigerated display cabinet TGL-85-R2-20 | These criteria shall apply to refrigerated display cabinets with vertical glass door types. | Thailand | Refrigerated Cabinets | Voluntary | Endorsement Label | Entered into force, Revised | 2013 | 2021 | March 2022 | Electricity | TIS 1235 (or ISO 23953-2) | Thailand Environment Institute (TEI) | Energy Efficiency | https://cprc-clasp.ngo/policies/thai-green-label-scheme-refrigerated-display-cabinet-tgl-85-r2-20 | http://www.tei.or.th/greenlabel/download/TGL-85-R2-20.pdf
Thai Green Label Scheme - Refrigerators TGL-3-R4-20 | These criteria shall apply to refrigerators and fridge freezers for residential use. | Thailand | Refrigerators-Freezers | Voluntary | Endorsement Label | Entered into force, Revised | 2002 | 2021 | March 2022 | Electricity | TIS 2214 | Thailand Environment Institute (TEI) | Energy Efficiency | https://cprc-clasp.ngo/policies/thai-green-label-scheme-refrigerators-tgl-3-r4-20 | http://www.tei.or.th/greenlabel/download/TGL-03-R4-20.pdf
Thai Green Label Scheme - Room Air Conditioner TGL-7-R4-20 | These criteria shall apply to air conditioning products (including motor-compressor) with a rated voltage of up to 250 V for single-phase air conditioners and 600 V for multi-phase air conditioners with a total cooling capacity of not more than 18,000 watts. | Thailand | Room ACs - Stationary ACs | Voluntary | Endorsement Label | Entered into force, Revised | 2003 | 2021 | March 2022 | Electricity | TIS 1529 | Thailand Environment Institute (TEI) | Energy Efficiency | https://cprc-clasp.ngo/policies/thai-green-label-scheme-room-air-conditioner-tgl-7-r4-20 | http://www.tei.or.th/greenlabel/download/TGL-07-R4-20.pdf
Thai Green Label Scheme - Televisions TGL-34-R1-12 | These criteria shall apply to a television set that is powered by the mains power and is a device that serves to receive displays images and sounds transmission (e.g. analogue or digital), with display methods such as Liquid Crystal Display (LCD), Plasma Display Panel (PDP), Light-emitting-diode (LED), or LED-backdrop LCD or Organic Light-Emitting Devices (OLED), excluding Cathode Ray Tube (CRT) display systems and battery-operated portable television set. | Thailand | Televisions | Voluntary | Endorsement Label | Entered into force, Revised | 2004 | 2012 | March 2022 | Electricity | TIS 1195 | Thailand Environment Institute (TEI) | Energy Efficiency | https://cprc-clasp.ngo/policies/thai-green-label-scheme-televisions-tgl-34-r1-12 | http://www.tei.or.th/greenlabel/download/TGL-34-R1-12.pdf
Thai Green Label Scheme - Water Dispenser TGL-97-R1-20 | These criteria shall apply to hot and cold water dispensers and compressed cold water dispensers (compression type) with a cold water tank capacity of no more than 6 liters, a hot water tank capacity of no more than 5 liters, and voltage that does not exceed 250 V. | Thailand | Water Coolers | Voluntary | Endorsement Label | Entered into force, Revised | 2015 | 2021 | March 2022 | Electricity | TIS 2461 | Thailand Environment Institute (TEI) | Energy Efficiency | https://cprc-clasp.ngo/policies/thai-green-label-scheme-water-dispenser-tgl-97-r1-20 | http://www.tei.or.th/greenlabel/download/TGL-97-R1-20.pdf
The Energy Efficiency for No. 5 Label for CFLs | This program covers compact fluorescent lamp - screw cap type (E27), internal electronic ballast with a lifetime of 6,000 hours. | Thailand | Non-Directional lamps | Voluntary | Comparative Label | Entered into force, Revised | 2001 | 2019 | March 2022 | Electricity | TIS 2233-2548 , TIS 2310-2556 , TIS 1955-2551 | Electricity Generating Authority Thailand (EGAT) | Energy Efficiency | https://cprc-clasp.ngo/policies/energy-efficiency-no-5-label-cfls | http://labelno5.egat.co.th/new58/wp-content/uploads/2019/shortforweb/cfl.pdf
The Energy Efficiency Label No.5 for Air Conditioners | This program covers split type air conditioners - floor/ceiling type, wall type, concealed/duct type, cassette type, and floor standing type. | Thailand | Room ACs - Stationary ACs | Voluntary | Comparative Label | Entered into force, Revised | 1995 | 2019 | December 2023 | Electricity | TIS 2710–2015 or ISO 5151 : 2010 , TIS 2711-2015 or ISO 13253 : 2011 , TIS 2714, Volume 1–2015 or ISO 16358-1 : 2013 | Electricity Generating Authority Thailand (EGAT) | Energy Efficiency | https://cprc-clasp.ngo/policies/energy-efficiency-label-no5-air-conditioners | https://labelno5.egat.co.th/home/wp-content/uploads/2022/11/short_air.pdf
The Energy Efficiency Label No.5 for Electric Kettle | This program covers electric kettles with internal or external heating types, single-phase alternating current | Thailand | Electric Kettles | Voluntary | Comparative Label | Entered into force, Revised | 2014 | 2019 | December 2023 | Electricity | TIS 2588-2556 | Electricity Generating Authority Thailand (EGAT) | Energy Efficiency | https://cprc-clasp.ngo/policies/energy-efficiency-label-no5-electric-kettle | http://labelno5.egat.co.th/new58/wp-content/uploads/2019/shortforweb/ele_kettle.pdf
The Energy Efficiency Label No.5 for electric water heaters | This program covers electric water heater types: instantaneous water heaters -- single point, and multipoint. | Thailand | Instantaneous Water Heaters | Voluntary | Comparative Label | Entered into force, Revised | 2012 | 2019 | November 2020 | Electricity | TIS 1693-2547 , TIS 1375-2547 | Electricity Generating Authority Thailand (EGAT) | Energy Efficiency | https://cprc-clasp.ngo/policies/energy-efficiency-label-no5-electric-water-heaters | http://labelno5.egat.co.th/new58/wp-content/uploads/2019/shortforweb/wh.pdf
The Energy Efficiency Label No.5 for fans | This program covers the following fan types: table fans, floor fans, wall fans, orbit fans, and ventilation fans. | Thailand | Space Heating and Space Cooling, Ventilation, Ceiling Fans, Window Fans, Portable Fans | Voluntary | Comparative Label | Entered into force, Revised | 2001 | 2019 | December 2023 | Electricity | TIS 92 - 2536 (Table Fans and Wall Fans) , TIS 127 - 2536 (Floor Fans) , TIS 572 - 2528 (Orbit Fans) , TIS 710 - 2530 (Ventilating Fans) | Electricity Generating Authority Thailand (EGAT) | Energy Efficiency | https://cprc-clasp.ngo/policies/energy-efficiency-label-no5-fans | http://labelno5.egat.co.th/new58/wp-content/uploads/2019/shortforweb/fan.pdf
The Energy Efficiency Label No.5 for Refrigerators | This program covers refrigerators and refrigerators with freezer compartments. The policy contains energy efficiency criteria and labeling requirements for the following products: refrigerators with a calibrated volume of less than 100L, refrigerators with a calibrated volume of greater than or equal to 100L, refrigerator-freezers with a calibrated volume of less than 450L and refrigerator-freezers with a calibrated volume of greater than or equal to 450L. | Thailand | Refrigerators-Freezers | Voluntary | Comparative Label | Entered into force, Revised | 1995 | 2019 | December 2023 | Electricity | TIS 455 Lem. 1-2017 , TIS 455 Volume 3-2017 , TIS 2186-2018 | Electricity Generating Authority Thailand (EGAT) | Energy Efficiency | https://cprc-clasp.ngo/policies/energy-efficiency-label-no5-refrigerators | http://labelno5.egat.co.th/new58/wp-content/uploads/2019/shortforweb/ref.pdf
The Energy Efficiency Label No.5 for rice cooker | This program covers the following rice cooker types: normal rice cookers (rice cooker), cook/warm rice cookers (jar type), digital rice cookers (computerized) | Thailand | Electric Hot Pots | Voluntary | Comparative Label | Entered into force, Revised | 2004 | 2019 | December 2023 | Electricity | TIS 2545-2555 , TIS 1039 - 2547 | Electricity Generating Authority Thailand (EGAT) | Energy Efficiency | https://cprc-clasp.ngo/policies/energy-efficiency-label-no5-rice-cooker | http://labelno5.egat.co.th/new58/wp-content/uploads/2019/shortforweb/ek.pdf
The Energy Efficiency Label No.5 for Rice Cookers | This program covers electric thermos pot types (classified by the operation of work) - normal type and auto warm. | Thailand | Rice Cookers | Voluntary | Comparative Label | Entered into force, Revised | 2011 | 2019 | December 2023 | Electricity | JIS C 9213-1988 | Electricity Generating Authority Thailand (EGAT) | Energy Efficiency | https://cprc-clasp.ngo/policies/energy-efficiency-label-no5-rice-cookers | http://labelno5.egat.co.th/new58/wp-content/uploads/2019/shortforweb/rc.pdf
TIS 1462-2562 (2019) Clothes washing machines for household use - Energy efficiency requirements | This standard defines the minimum energy efficiency requirements of clothes washing machines for household and similar purposes with a rated voltage not exceeding 250 V for single-phase AC supply, with or without heating devices, and for cold and/or hot water supply, and having standard washing capacity not exceeding 30 kg. | Thailand | Laundry, Washing Machines | Mandatory | Minimum Performance Standard | Entered into force, Revised | 1997 | 2022 | December 2023 | Electricity |  | Thai Industrial Standards Institute (TISI) | Energy Efficiency | https://cprc-clasp.ngo/policies/tis-1462-2562-2019-clothes-washing-machines-household-use-energy-efficiency-requirements | https://www.tisi.go.th/data/standard/fulltext/TIS1462-2562p.pdf
TIS 2134-2553 Thai Industrial Standard for Room Air Conditioners | This standard defines minimum energy efficiency requirements of split-type room air conditioners that use alternating current single phase at a frequency of 50 Hz, with a cooling capacity of less than 12000 W. This standard also covers condenser units and/or fan-coil units. | Thailand | Room ACs - Stationary ACs | Mandatory | Minimum Performance Standard | Entered into force, Revised | 2003 | 2013 | March 2022 | Electricity |  | Thai Industrial Standards Institute (TISI) | Energy Efficiency | https://cprc-clasp.ngo/policies/tis-2134-2553-thai-industrial-standard-room-air-conditioners | https://www.tisi.go.th/data/standard/fulltext/TIS-2134-2553m.pdf
TIS 2186-2561 (2018) : Household Refrigerators and Refrigerator-Freezer: Environmental Requirements : Energy Ffficiency | The standard mandates energy efficiency of compression-type refrigerators for household and similar use. Covers only compression type. | Thailand | Refrigerators-Freezers | Mandatory | Comparative Label, Minimum Performance Standard | Entered into force, Revised | 2004 | 2021 | August 2025 | Electricity |  | Thai Industrial Standards Institute (TISI) | Energy Efficiency | https://cprc-clasp.ngo/policies/tis-2186-2561-2018-household-refrigerators-and-refrigerator-freezer-environmental | https://service.tisi.go.th/fulltext/TIS2186-2561p.pdf
TIS 23-2521 Thai Industrial Standard for Ballast for Fluorescent Lamps | This standard specifies safety requirements for ballasts, excluding resistance types, for use on A.C. supplies up to 1000 V at 50 Hz or 60 Hz, associated with fluorescent lamps with or without pre-heated cathodes operated with or without a starter or starting device and having rated wattages, dimensions and characteristics. | Thailand | Fluorescent and HID Lighting | Mandatory | Minimum Performance Standard | Entered into force, Revised | 1978 | 2017 | December 2023 | Electricity |  | Thai Industrial Standards Institute (TISI) | Energy Efficiency | https://cprc-clasp.ngo/policies/tis-23-2521-thai-industrial-standard-ballast-fluorescent-lamps | https://www.tisi.go.th/data/standard/fulltext/TIS-23-2558p.pdf
TIS 2334-2556 (2013) single - capped fluorescent lamps : energy efficiency requirements | This standard specifies energy efficiency requirements and the measurement of the power consumption of ballasts for fluorescent lamps and determines the energy efficiency index, which is generally shown on the ballast. This standard also specifies the minimum energy performance standards (MEPS) requirements of ballasts for fluorescent lamps. The ballasts covered by this standard are the ferromagnetic or electronic types used with fluorescent lamps with a rated lamp power from 10 W to 70 W, for use on 50 Hz supplies of 220/230/240 V. This standard covers ballasts that are supplied as separate components or as part of a luminaire. | Thailand | Lighting, Lamps, Non-Directional lamps | Voluntary | Minimum Performance Standard | Entered into force, Revised | 2007 | 2014 | April 2022 | Electricity |  | Thai Industrial Standards Institute (TISI) | Energy Efficiency | https://cprc-clasp.ngo/policies/tis-2334-2556-2013-single-capped-fluorescent-lamps-energy-efficiency-requirements | http://www.ratchakitcha.soc.go.th/DATA/PDF/2558/A/073/65.PDF
TIS 2590-2567 Electric Irons: Particular Requirements for Energy Performance | The standard specifies energy performance requirements for three types of electric irons: dry irons, steam irons, and steam generator irons with a defined capacity not exceeding 5 liters, intended for residential and similar general-purpose use, and designed for a rated voltage not exceeding 250 V. | Thailand | Irons | Voluntary | Minimum Performance Standard | Entered into force, Revised | 2014 | 2024 | August 2025 | Electricity |  | Thai Industrial Standards Institute (TISI) | Energy Efficiency | https://cprc-clasp.ngo/policies/tis-2590-2567-electric-irons-particular-requirements-energy-performance | https://service.tisi.go.th/tisi-standard-shop/item/tis/7734
Water Efficiency Labelling and Standards (WELS) Determination 2013 (No. 2) | A water‑use product or water‑saving product of any of the following kinds is a WELS product: (a) tap equipment that is for use over a fixed basin, sink or laundry tub, other than: (i) tap equipment that is for use exclusively over a bath or spa; and (ii) thermostatic taps; and (iii) bidet taps; and (iv) taps that are part of an appliance (such as a chilled or boiling water dispenser); (b) fixed showers that are for use exclusively for personal bathing, other than: (i) emergency deluge showers; and (ii) safety showers; (c) electric dishwashers that are intended for household use; (d) electric clothes washing machines that are intended for household use, including such machines that are: (i) cold wash only; or (ii) combination clothes washing machine dryers; (e) lavatory equipment that uses water, including toilets, cisterns, pans and associated flushing devices; (f) urinal equipment that uses water, including associated flushing devices; (g) flow controllers that are: (i) for use in a product that is a WELS product under any of paragraphs (a) to (d); and (ii) offered for supply separately from the product (whether or not they are also offered for supply as a component of the product). | Australia | Dishwashers, Washer and Dryers, Washing Machines, Showers or Showerheads, Urinals, Toilets, Taps or Faucets | Voluntary | Comparative Label | Entered into force, Revised | 2015 | 2016 | February 2021 | Water | AS 6400:2016 | Australian Government | Water Efficiency | https://cprc-clasp.ngo/policies/water-efficiency-labelling-and-standards-wels-determination-2013-no-2 | https://www.legislation.gov.au/Details/F2013L01574