## Policy Search
Policy | Description | Geography | Products Type | Policy Approach | Policy Instrument | Policy Status | Adopted | Revised | Updated by CLASP | Fuel Types | Test Method Applied | Responsible Agency | Related Topics | Permalink | Source
Greenhouse and Energy Minimum Standards (Three Phase Cage Induction Motors) Determination 2019 | This Standard applies to three-phase cage induction motors with ratings from 0.73 kW and up to but not including 185 kW. The scope covers motors of rated voltages up to 1100 V a.c. with rated voltages up to 1100 V, alternating current (AC). NOTE: This range includes motors with ratings of 1 hp and 1 CV/PS (French/German or metric horsepower). MEPS does not apply to submersible motors, integral motor-gear systems, variable or multi-speed speed motors or those rated only for short duty cycles (IEC60034-2 duty rating S2). | Australia | 3-Phase Motors | Mandatory | Minimum Performance Standard | Entered into force, Revised | 2001 | 2019 | July 2025 | Electricity | AS 1359.102.1:1997 (Method B), AS 1359.102.3:2003 (Method A) | Department of Climate Change and Energy Efficiency (DCCEE) | Energy Efficiency, Industrial Sector | https://cprc-clasp.ngo/policies/greenhouse-and-energy-minimum-standards-three-phase-cage-induction-motors-determination | https://www.legislation.gov.au/Series/F2019L00968
High Energy Performance Label for 3 phase motor | This scheme covers three-phase squirrel-cage induction motors with rated output power from 0.73-185.0 kW and for a power supply with a frequency of 50-60 Hz, rated voltage of 380 V. It excludes submersible motors, motors integrated into the drive unit and cannot be separated from multi-speed motors, motors intended exclusively for short-cycle duty applications. | Thailand | Motors and Motor Driven Equipment, Motors, 3-Phase Motors | Voluntary | Comparative Label | Entered into force, New | 2022 |  | April 2022 | Electricity | TIS 867-2550 or IEC 60034-2 | Department of Alternative Energy Development and Efficiency, Ministry of Energy… | Energy Efficiency | https://cprc-clasp.ngo/policies/high-energy-performance-label-3-phase-motor | https://www.dede.go.th/download/general_65/5_01032565.pdf
Ministerial Regulation Prescribing Highly Efficiency Three-Phase Induction Motors, B.E. 2558 (2015) | The ministerial regulation covers a three-phase induction motor with rated output power and rated voltage not exceeding 1000 V. | Thailand | 3-Phase Motors | Voluntary | High Energy Performance Standard | Entered into force, New | 2015 |  | April 2022 | Electricity |  | Department of Alternative Energy Development and Efficiency, Ministry of Energy… | Energy Efficiency | https://cprc-clasp.ngo/policies/ministerial-regulation-prescribing-highly-efficiency-three-phase-induction-motors-be-2558 | https://ratchakitcha2.soc.go.th/pdfdownload?id=2048418
Thai Green Label Scheme - Motors TGL-15-98 | These criteria shall apply to three-phase induction motors which have a rated output and a voltage not exceeding 375 kW or 500 horsepower and 1,000 volts, respectively. | Thailand | 3-Phase Motors | Voluntary | Endorsement Label | Entered into force, New | 1998 |  | March 2022 | Electricity | TIS 867 , IEEE-112 (test method B) | Thailand Environment Institute (TEI) | Energy Efficiency, Industrial Sector | https://cprc-clasp.ngo/policies/thai-green-label-scheme-motors-tgl-15-98 | http://www.tei.or.th/greenlabel/en/download/TGL-15-98.pdf
TIS 867-2550 (2007) Three-Phase Induction Motor: Minimum Efficiency | This standard defines the minimum efficiency requirements of squirrel cage rotor three-phase induction motors with an output power ranging from 0.73 kW to less than 185 kW and a nominal voltage that does not exceed 1000 Volts. | Thailand | Motors and Motor Driven Equipment, Motors, 3-Phase Motors | Voluntary | Minimum Performance Standard | Entered into force, New | 2007 |  | April 2022 | Electricity |  | Thai Industrial Standards Institute (TISI) | Energy Efficiency | https://cprc-clasp.ngo/policies/tis-867-2550-2007-three-phase-induction-motor-minimum-efficiency | http://www.ratchakitcha.soc.go.th/DATA/PDF/2550/E/073/8.PDF