## Policy Search
Policy | Description | Geography | Products Type | Policy Approach | Policy Instrument | Policy Status | Adopted | Revised | Updated by CLASP | Fuel Types | Test Method Applied | Responsible Agency | Related Topics | Permalink | Source
Greenhouse and Energy Minimum Standards (Three Phase Cage Induction Motors) Determination 2019 | This Standard applies to three-phase cage induction motors with ratings from 0.73 kW and up to but not including 185 kW. The scope covers motors of rated voltages up to 1100 V a.c. with rated voltages up to 1100 V, alternating current (AC). NOTE: This range includes motors with ratings of 1 hp and 1 CV/PS (French/German or metric horsepower). MEPS does not apply to submersible motors, integral motor-gear systems, variable or multi-speed speed motors or those rated only for short duty cycles (IEC60034-2 duty rating S2). | Australia | 3-Phase Motors | Mandatory | Minimum Performance Standard | Entered into force, Revised | 2001 | 2019 | July 2025 | Electricity | AS 1359.102.1:1997 (Method B), AS 1359.102.3:2003 (Method A) | Department of Climate Change and Energy Efficiency (DCCEE) | Energy Efficiency, Industrial Sector | https://cprc-clasp.ngo/policies/greenhouse-and-energy-minimum-standards-three-phase-cage-induction-motors-determination | https://www.legislation.gov.au/Series/F2019L00968
Greenhouse and Energy Minimum Standards (Transformers and Electronic Step-down Converters for ELV Lamps) Determination 2012 | The scope of transformer MEPS covers oil-immersed and dry-type distribution transformers with power ratings from 10 kVA to 2500 kVA intended to be used on 11 kV and 22 kV networks.This standard does not apply to certain categories of special transformers such a - (a) transformers other than those on 11 or 22 kv networks; (b) instrument transformers; (c) auto transformers; (d) traction transformers mounted on rolling stock; (e) starting transformers; (f) testing transformers; (g) welding transformers; (h) three phase transformers with three or more windings per phase; (i) arc-furnace transformers; (j) earthing transformers; (k) rectifier or converter transformers; (l) uninterruptible power supply (ups) transformers; (m) transformers with an impedance less than 3% or more than 8%; (n) voltage regulating transformers; (o) transformers designed for frequencies other than 50 hertz; (p) gas-filled dry-type transformers; or (q) flameproof transformers. | Australia | Power Transformers | Mandatory | Minimum Performance Standard | Entered into force, Revised | 2004 | 2012 | July 2025 | Electricity | AS 2374.1; AS 2735 | Department of Climate Change and Energy Efficiency (DCCEE) | Energy Efficiency, Industrial Sector | https://cprc-clasp.ngo/policies/greenhouse-and-energy-minimum-standards-transformers-and-electronic-step-down-converters | https://www.legislation.gov.au/Series/F2012L02135
ISIRI 10634 Fans- Technical Specifications and Test Methods for Energy Consumption and Energy Labeling Instructions | Fans with capacity of 170-3500 m3 per h. Does not cover ceiling fans or portable fans. | Iran | Industrial Fans | Mandatory | Comparative Label, Minimum Performance Standard | Entered into force, Revised | 2008 | 2010 | January 2016 | Electricity | ANSI/ASHRAE 51-1999 (AMCA Standard 210-99 ANSI approved) | Institute of Standards and Industrial Research of Iran (ISIRI) | Energy Efficiency, Industrial Sector | https://cprc-clasp.ngo/policies/isiri-10634-fans-technical-specifications-and-test-methods-energy-consumption-and-energy | http://isiri.gov.ir/portal/home/?135546/%D8%A7%D8%B7%D9%84%D8%A7%D8%B9%D8%A7%D8%AA-%D9%85%D8%B1%D8%A8%D9%88%D8%B7-%D8%A8%D9%87-%D8%A7%D8%B3%D8%AA%D8%A7%D9%86%D8%AF%D8%A7%D8%B1%D8%AF%D9%87%D8%A7%DB%8C-%D8%A8%D8%B1%DA%86%D8%B3%D8%A8-%D8%A7%D9%86%D8%B1%DA%98%
ISIRI 10635: 2008, Wet Cooling Towers, Technical Specifications and Test Methods for Energy Consumption and Energy Labeling Instructions | Applicable to wet cooling towers with capacity of 800 tons. Does not include cooling towers with natural flow | Iran | Water Coolers | Mandatory | Comparative Label, Minimum Performance Standard | Entered into force, Revised | 2002 | 2008 | January 2016 | Electricity | ISIRI 4514 (1998), BS EN 13741 (2003), BS 4485-part2 (1988), CTI ATC 105 (2000) | Institute of Standards and Industrial Research of Iran (ISIRI) | Energy Efficiency, Industrial Sector | https://cprc-clasp.ngo/policies/isiri-10635-2008-wet-cooling-towers-technical-specifications-and-test-methods-energy | http://isiri.gov.ir/portal/home/?135546/%D8%A7%D8%B7%D9%84%D8%A7%D8%B9%D8%A7%D8%AA-%D9%85%D8%B1%D8%A8%D9%88%D8%B7-%D8%A8%D9%87-%D8%A7%D8%B3%D8%AA%D8%A7%D9%86%D8%AF%D8%A7%D8%B1%D8%AF%D9%87%D8%A7%DB%8C-%D8%A8%D8%B1%DA%86%D8%B3%D8%A8-%D8%A7%D9%86%D8%B1%DA%98%
ISIRI 11574 Central Station Air Handling Units-Specification and Test Methids for Energy Consumption | This policy covers air units with capacity of 3570m3/h to 34000m3/h. | Iran | Central ACs | Mandatory | Minimum Performance Standard | Entered into force, New | 2009 |  | January 2016 | Electricity | ARI 430-1999, ANSI/AMCA210/ASHRAE 51-2007, ARI 410-2001, ARI 410-2000 | Institute of Standards and Industrial Research of Iran (ISIRI) | Energy Efficiency, Industrial Sector | https://cprc-clasp.ngo/policies/isiri-11574-central-station-air-handling-units-specification-and-test-methids-energy | http://isiri.gov.ir/portal/home/?135546/%D8%A7%D8%B7%D9%84%D8%A7%D8%B9%D8%A7%D8%AA-%D9%85%D8%B1%D8%A8%D9%88%D8%B7-%D8%A8%D9%87-%D8%A7%D8%B3%D8%AA%D8%A7%D9%86%D8%AF%D8%A7%D8%B1%D8%AF%D9%87%D8%A7%DB%8C-%D8%A8%D8%B1%DA%86%D8%B3%D8%A8-%D8%A7%D9%86%D8%B1%DA%98%
ISIRI 12885, 1st Edition- technical specification and test method for energy consumption and energy labeling instruction | Gas fired forced convection air heaters for space heating not exceeding a net heat input of 300 kW | Iran | Boilers and Furnaces | Mandatory | Minimum Performance Standard | Entered into force, Revised | 1998 | 2009 | January 2016 | Gas | BS EN 1020 1998, AS 4553& AG 103 2000: | Institute of Standards and Industrial Research of Iran (ISIRI) | Energy Efficiency, Industrial Sector | https://cprc-clasp.ngo/policies/isiri-12885-1st-edition-technical-specification-and-test-method-energy-consumption-and | http://isiri.gov.ir/portal/home/?135546/%D8%A7%D8%B7%D9%84%D8%A7%D8%B9%D8%A7%D8%AA-%D9%85%D8%B1%D8%A8%D9%88%D8%B7-%D8%A8%D9%87-%D8%A7%D8%B3%D8%AA%D8%A7%D9%86%D8%AF%D8%A7%D8%B1%D8%AF%D9%87%D8%A7%DB%8C-%D8%A8%D8%B1%DA%86%D8%B3%D8%A8-%D8%A7%D9%86%D8%B1%DA%98%
ISIRI 13368 Energy Consumption Criteria for Oil Distribution Transformers | Three Phases oil transformers, less than 36kVA and 25kVA up to 2500kVA ,50Hz | Iran | Power Transformers | Mandatory | Minimum Performance Standard | Entered into force, Revised | 2012 | 2012 | January 2016 | Electricity | IEC 60071-1, 2011, IEC 60071-2, 2011 | Institute of Standards and Industrial Research of Iran (ISIRI) | Energy Efficiency, Industrial Sector | https://cprc-clasp.ngo/policies/isiri-13368-energy-consumption-criteria-oil-distribution-transformers | http://isiri.gov.ir/portal/home/?135546/%D8%A7%D8%B7%D9%84%D8%A7%D8%B9%D8%A7%D8%AA-%D9%85%D8%B1%D8%A8%D9%88%D8%B7-%D8%A8%D9%87-%D8%A7%D8%B3%D8%AA%D8%A7%D9%86%D8%AF%D8%A7%D8%B1%D8%AF%D9%87%D8%A7%DB%8C-%D8%A8%D8%B1%DA%86%D8%B3%D8%A8-%D8%A7%D9%86%D8%B1%DA%98%
ISIRI 7817-2, 1st Edition, Centrifugal, mixed flow and axial pumps - Method for measuring of energy consumption and energy labeling instructions | Centrifugal, mixed flow and axial pumps | Iran | Pumps Other | Mandatory | Comparative Label, Minimum Performance Standard | Entered into force, Revised | 2002 | 2002 | January 2016 | Electricity | ISO-2548 (Class C) | Institute of Standards and Industrial Research of Iran (ISIRI) | Energy Efficiency, Industrial Sector | https://cprc-clasp.ngo/policies/isiri-7817-2-1st-edition-centrifugal-mixed-flow-and-axial-pumps-method-measuring-energy | http://isiri.gov.ir/portal/home/?135546/%D8%A7%D8%B7%D9%84%D8%A7%D8%B9%D8%A7%D8%AA-%D9%85%D8%B1%D8%A8%D9%88%D8%B7-%D8%A8%D9%87-%D8%A7%D8%B3%D8%AA%D8%A7%D9%86%D8%AF%D8%A7%D8%B1%D8%AF%D9%87%D8%A7%DB%8C-%D8%A8%D8%B1%DA%86%D8%B3%D8%A8-%D8%A7%D9%86%D8%B1%DA%98%