## Policy Search
Policy | Description | Geography | Products Type | Policy Approach | Policy Instrument | Policy Status | Adopted | Revised | Updated by CLASP | Fuel Types | Test Method Applied | Responsible Agency | Related Topics | Permalink | Source
Greenhouse and Energy Minimum Standards (Ballasts for Fluorescent Lamps) Determination 2012 | Ballasts for fluorescent lamps manufactured in or imported into Australia or New Zealand must comply with Minimum Energy Performance Standards (MEPS) requirements which are set out in AS/NZS 4783.2.MEPS DOES apply to the following types of ballasts: ferromagnetic and electronic ballasts used with linear fluorescent lamps from 15W to 70W; rated for 50 Hz and 230/240/250V supply (or a range that includes these); ballasts supplied as separate components or as part of a luminaire. MEPS DOES NOT apply to the following types of ballasts: primarily for use on DC supplies or batteries; primarily for the production of light (radiation) outside the visible spectrum; to exit signs within the scope of AS/NZS 2293; to hazardous area lighting equipment within the scope of AS/NZS 2380 AS/NZS 60079 and AS/NZS 61241. " | Australia | Fluorescent and HID Lighting | Mandatory | Comparative Label, Minimum Performance Standard | Entered into force, Revised | 2002 | 2012 | December 2023 | Electricity | AS/NZS 4783.1:2001 | Department of Climate Change and Energy Efficiency (DCCEE) | Energy Efficiency | https://cprc-clasp.ngo/policies/greenhouse-and-energy-minimum-standards-ballasts-fluorescent-lamps-determination-2012 | http://www.comlaw.gov.au/Details/F2012L02133
Tuvalu Energy Efficiency Act of 2016 | This Act covers Single and three-phase non-ducted air conditioners of the vapour compression type up to 65kW cooling capacity. Freezers intended for household similar use which operate using the vapour compression cycle and use mains electricity, 230¦240 Volts at 50Hz, as the primary power source. Refrigerator-freezers intended for household similar use which operate using the vapour compression cycle and use mains electricity, 230¦240 Volts at 50Hz, as the primary power source.Ferromagnetic and electronic ballasts for use with linear fluorescent lamps from 15W to 70W, rated for 50Hz and 230¦240¦250V supply, or a range that includes these values, Incandescent lamps, both tungsten filament and tunsten halogen, that are used for general lighting service; covers both non-reflector and reflector lamps of all voltages. Incandescent lamps, both tungsten filament and tunsten halogen, that are used for general lighting service; covers both non-reflector and reflector lamps of all voltages. Self-ballasted CFLs of any voltage or wattage and with any type of lamp cap, intended for general lighting purposes, whether supplied as an individual lamp or as part of a luminaire. Double-capped, FD and FDH; tubular fluorescent lamps of 16W or more, with a nominal length of 550mm to 1500mm, that are within the scope of AS¦NZS 4782.1. | Tuvalu | Tubular Lamps, Non-Directional lamps, Directional Lamps, Fluorescent and HID Lighting, Room ACs - Stationary ACs, Central ACs, Refrigerators-Freezers, Freezers-only | Voluntary | Comparative Label, Minimum Performance Standard | Entered into force, New | 2016 |  | August 2019 | Electricity | AS/NZS 3823.1.1-1.4: 2012 | Tuvalu Ministry of Works, Water and Energy | Energy Efficiency | https://cprc-clasp.ngo/policies/tuvalu-energy-efficiency-act-2016 | https://www.tuvalu-legislation.tv/cms/images/LEGISLATION/PRINCIPAL/2016/2016-0003/EnergyEfficiencyAct_1.pdf