## Policy Search
Policy | Description | Geography | Products Type | Policy Approach | Policy Instrument | Policy Status | Adopted | Revised | Updated by CLASP | Fuel Types | Test Method Applied | Responsible Agency | Related Topics | Permalink | Source
Energy labelling and MEPS for Swimming Pool Pumps | This Standard specifies the energy information disclosure, energy labelling and MEPS requirements for swimming pool pump-units. The rating scale for pump units is from 1 to 10. Every star on the label represents a 25% improvement in efficiency, so a 7 star pump will be up to 25% more energy efficient than a 6 star pump, and an 8 star pump will be up to 43% more efficient than a 6 star pump. Many pump-units also report noise levels on the label. | Australia | Pool Pumps | Mandatory | Comparative Label, Minimum Performance Standard | Entered into force, New | 2021 |  | December 2023 | Electricity | AS 5102.1-2009, AS 5102.2-2009 | Department of Climate Change and Energy Efficiency (DCCEE) | Energy Efficiency | https://cprc-clasp.ngo/policies/energy-labelling-and-meps-swimming-pool-pumps | https://www.legislation.gov.au/Series/F2022L00025
Greenhouse and Energy Minimum Standards (Air Conditioners above 65kW) Determination) 2022 | The products covered by this Determination are air‑to‑air single-phase and three-phase: air conditioners; and multi‑split outdoor units (whether or not supplied or offered for supply as part of a multi‑split system); and single‑split outdoor units that have a rated standard cooling full capacity, or for heating only products, a rated standard heating full capacity, of more than 65kW. Air conditioners that have a rated standard cooling full capacity, or for heating only products, a rated standard heating full capacity, of 65kW or less are covered by the Air Conditioners up to 65kW Determination. This policy covers product classes 24-27. | Australia | Room ACs - Stationary ACs, Packaged Terminals | Mandatory | Minimum Performance Standard | Entered into force, New | 2022 |  | July 2025 | Electricity |  | Department of Climate Change and Energy Efficiency (DCCEE) | Energy Efficiency | https://cprc-clasp.ngo/policies/greenhouse-and-energy-minimum-standards-air-conditioners-above-65kw-determination-2022 | https://www.legislation.gov.au/Series/F2022L00182
Greenhouse and Energy Minimum Standards (Close Control Air Conditioners) Determination 2012 | This standard specifies the MEPS for close control air conditioners (used where temperature and humidity are required to be monitored and maintained within narrow limits, for example, use in computer rooms, data processing units, telecommunications facilities and other industrial process areas) that fall in the scope of AS/NZS 4965.1. | Australia | Climate Controls | Mandatory | Minimum Performance Standard | Entered into force, New | 2012 |  | December 2023 | Electricity | AS/NZS 4965.1:2008 | Department of Climate Change and Energy Efficiency (DCCEE) | Energy Efficiency | https://cprc-clasp.ngo/policies/greenhouse-and-energy-minimum-standards-close-control-air-conditioners-determination-2012 | https://www.legislation.gov.au/Details/F2012L02124
Greenhouse and Energy Minimum Standards (Household Refrigerating Appliances) Determination 2019 | Refrigerators, freezers and refrigerator-freezers which intended for household or similar use and which: operate using the vapour compression cycle; and use mains electricity (230/240 Volts at 50 Hz) as the primary power source. | Australia | Refrigerators-Freezers, Freezers-only | Mandatory | Comparative Label, Minimum Performance Standard | Entered into force, New | 2019 |  | December 2023 | Electricity | AS/NZS 4474:2018 | Department of Climate Change and Energy Efficiency (DCCEE) | Energy Efficiency | https://cprc-clasp.ngo/policies/greenhouse-and-energy-minimum-standards-household-refrigerating-appliances-determination | https://www.legislation.gov.au/Series/F2019L01066
Togo standard for pico-solar and SHS kits (IEC TS 62257-9-5) | This policy applies to off-grid renewable energy products with batteries and solar modules with DC system voltages not exceeding 35 V and peak power ratings not exceeding 350 W. | Togo | Solar Energy Kits | Mandatory | Quality Standard | Entered into force, New | 2017 |  | October 2023 | Electricity | IEC TS 62257-9-5:2018 | Agence Togolaise de Normalisation | Energy Efficiency, Off-Grid | https://cprc-clasp.ngo/policies/togo-standard-pico-solar-and-shs-kits-iec-ts-62257-9-5 | entity:node/1349
Togo standard for pico-solar and SHS kits (IEC TS 62257-9-8) | This policy provides baseline requirements for quality, durability, and truth in advertising to protect consumers of off-grid renewable energy products. Evaluation of these requirements is based on tests described in IEC TS 62257-9-5. | Togo | Solar Energy Kits | Mandatory | Quality Standard | Entered into force, New | 2020 |  | October 2023 | Electricity | IEC TS 62257-9-5:2018 | Agence Togolaise de Normalisation | Energy Efficiency, Off-Grid | https://cprc-clasp.ngo/policies/togo-standard-pico-solar-and-shs-kits-iec-ts-62257-9-8