## Policy Search
Policy | Description | Geography | Products Type | Policy Approach | Policy Instrument | Policy Status | Adopted | Revised | Updated by CLASP | Fuel Types | Test Method Applied | Responsible Agency | Related Topics | Permalink | Source
Greenhouse and Energy Minimum Standards (Three Phase Cage Induction Motors) Determination 2019 | This Standard applies to three-phase cage induction motors with ratings from 0.73 kW and up to but not including 185 kW. The scope covers motors of rated voltages up to 1100 V a.c. with rated voltages up to 1100 V, alternating current (AC). NOTE: This range includes motors with ratings of 1 hp and 1 CV/PS (French/German or metric horsepower). MEPS does not apply to submersible motors, integral motor-gear systems, variable or multi-speed speed motors or those rated only for short duty cycles (IEC60034-2 duty rating S2). | Australia | 3-Phase Motors | Mandatory | Minimum Performance Standard | Entered into force, Revised | 2001 | 2019 | July 2025 | Electricity | AS 1359.102.1:1997 (Method B), AS 1359.102.3:2003 (Method A) | Department of Climate Change and Energy Efficiency (DCCEE) | Energy Efficiency, Industrial Sector | https://cprc-clasp.ngo/policies/greenhouse-and-energy-minimum-standards-three-phase-cage-induction-motors-determination | https://www.legislation.gov.au/Series/F2019L00968