## Policy Search
Policy | Description | Geography | Products Type | Policy Approach | Policy Instrument | Policy Status | Adopted | Revised | Updated by CLASP | Fuel Types | Test Method Applied | Responsible Agency | Related Topics | Permalink | Source
BDS 1852:2012 Performance of air conditioners and heat pumps — energy labelling and minimum energy performance standard (MEPS) requirements | This Standard specifies the energy labelling requirements for single-phase non-ducted air conditioners of the vapour compression type and the minimum energy performance standard (MEPS) requirements for single-phase and three-phase air conditioners of the vapour compression type up to a rated total cooling capacity of 65 kW that fall within the scope of AS/NZS 3823.1,1, AS/NZS 3823.1.2 or AS/NZS 3823, 1.3 | Bangladesh | Heat Pumps, Room ACs - Stationary ACs | Mandatory | Comparative Label, Minimum Performance Standard | Entered into force, Revised | 2012 | 2016 | December 2020 | Electricity | BDS ISO 13253:2011 | Bangladesh Standards and Testing Institute | Energy Efficiency | https://cprc-clasp.ngo/policies/bds-18522012-performance-air-conditioners-and-heat-pumps-energy-labelling-and-minimum | https://bsti.portal.gov.bd/sites/default/files/files/bsti.portal.gov.bd/page/c82bd863_c051_46ce_af11_eb5bec479d5b/BSTI%20Standards%20Catalogue-2018%20(1).pdf
BDS 1853:2012 Performance of close control air conditioners — minimum energy performance standard (MEPS) requirements | This Standard specifies the minimum energy performance standard (MEPS) requirements for close control air conditioners that fall in the scope of ASINZS 4965.1.This Standard does not specify electrical safety requirements. | Bangladesh | Room ACs - Stationary ACs | Mandatory | Minimum Performance Standard | Entered into force, New | 2012 |  | December 2020 | Electricity | BDS ISO 5151:2011 | Bangladesh Standards and Testing Institute | Energy Efficiency | https://cprc-clasp.ngo/policies/bds-18532012-performance-close-control-air-conditioners-minimum-energy-performance | https://bsti.portal.gov.bd/sites/default/files/files/bsti.portal.gov.bd/page/c82bd863_c051_46ce_af11_eb5bec479d5b/BSTI%20Standards%20Catalogue-2018%20(1).pdf
Regulations under Consumer Protection Act 2015 | This regulation covers Single and three-phase non-ducted air conditioners of the vapour compression type up to 65kW cooling capacity. Freezers intended for household similar use which operate using the vapour compression cycle and use mains electricity, 230¦240 Volts at 50Hz, as the primary power source. Refrigerator-freezers intended for household similar use which operate using the vapour compression cycle and use mains electricity, 230¦240 Volts at 50Hz, as the primary power source. Ferromagnetic and electronic ballasts for use with linear fluorescent lamps from 15W to 70W, rated for 50Hz and 230¦240¦250V supply, or a range that includes these values . Incandescent lamps, both tungsten filament and tunsten halogen, that are used for general lighting service; covers both non-reflector and reflector lamps of all voltages. Self-ballasted CFLs of any voltage or wattage and with any type of lamp cap, intended for general lighting purposes, whether supplied as an individual lamp or as part of a luminaire. Double-capped, FD and FDH; tubular fluorescent lamps of 16W or more, with a nominal length of 550mm to 1500mm, that are within the scope of AS¦NZS 4782.1. Freezers intended for household similar use which operate using the vapour compression cycle and use mains electricity, 230¦240 Volts at 50Hz, as the primary power source and Refrigerator-freezers intended for household similar use which operate using the vapour compression cycle and use mains electricity, 230¦240 Volts at 50Hz, as the primary power source. | Tonga | Tubular Lamps, Non-Directional lamps, Directional Lamps, Fluorescent and HID Lighting, Room ACs - Stationary ACs, Central ACs, Refrigerators-Freezers, Freezers-only | Voluntary | Comparative Label, Minimum Performance Standard | Under development |  |  | January 2016 | Electricity | AS/NZS 3823.1.1-1.4: 2012 | Tonga Ministry of Commerce, Consumer, Trade, Innovation, and Labour | Energy Efficiency | https://cprc-clasp.ngo/policies/regulations-under-consumer-protection-act-2015 | http://www.pmo.gov.to/policies-by-department/ministry-of-information-and-communication/ ,http://prdrse4all.spc.int/sites/default/files/final_pals_evaluation_report.pdf -Information about efficiency efforts in Tonga.----http://www.pmo.gov.to/policies-by-department/ministry-of-information-and-communication/ , http://prdrse4all.spc.int/sites/default/files/final_pals_evaluation_report.pdf -Information about efficiency efforts in Tonga.