## Policy Search
Policy | Description | Geography | Products Type | Policy Approach | Policy Instrument | Policy Status | Adopted | Revised | Updated by CLASP | Fuel Types | Test Method Applied | Responsible Agency | Related Topics | Permalink | Source
Energy Efficiency (Minimum Energy Efficiency Standards And Energy Labelling) Regulations, 2023 | This policy regulates minimum energy efficiency standards (MEPS) and label for air-conditioners: {a} casement or window type air-conditioner (cooling capacity of 7.1 kW or lower); (b} split type non-inverter air-conditioner with one or more than one indoor unit (cooling capacity of 7.1 kW or lower); {c} split type inverter air-conditioner with one or more than one indoor unit (cooling capacity of 7.1 kW or lower). | Brunei Darussalam | Air Conditioning, Room ACs - Stationary ACs | Mandatory | Comparative Label, Minimum Performance Standard | Entered into force, New | 2023 |  | September 2025 | Electricity | ISO 5151 , ISO 15042 | The Office of the Prime Minister | Energy Efficiency | https://cprc-clasp.ngo/policies/energy-efficiency-minimum-energy-efficiency-standards-and-energy-labelling-regulations | https://www.agc.gov.bn/AGC%20Images/LAWS/Gazette_PDF/2023/EN/S%2037_2023%20[E].pdf
ESDM Ministerial Decree No. 126.K/EK.06/DJE/2023 -- Refrigerated Display Case | This policy establishes the minimum performance standards and energy-saving label for refrigerated display case (RDC) which is a refrigerated cabinet used to display food or beverages, utilizing glass as a medium to highlight the products on display, with a capacity of 150 (one hundred fifty) to 300 (three hundred) liters. | Indonesia | Refrigerated Cabinets | Mandatory | Comparative Label, Minimum Performance Standard | Entered into force, New | 2023 |  | August 2025 | Electricity |  | Ministry of Energy and Mineral Resources | Energy Efficiency | https://cprc-clasp.ngo/policies/esdm-ministerial-decree-no-126kek06dje2023-refrigerated-display-case | https://simebtke.esdm.go.id/sinergi/assets/content/20250310092031_126K_SKEM_dan_LTHE_RDC.pdf
ESDM Ministerial Decree No. 162.K/EK.06/DJE/2023 -- Television | The policy regulates minimum energy performance standards and label for televisions of the liquid crystal display (LCD) type and light-emitting diode (LED) type, up to 55 inches in size | Indonesia | Televisions | Mandatory | Comparative Label, Minimum Performance Standard | Entered into force, New | 2023 |  | August 2025 | Electricity |  | Directorate General of New, Renewable Energy and Energy Conservation, Ministry … | Energy Efficiency | https://cprc-clasp.ngo/policies/esdm-ministerial-decree-no-162kek06dje2023-television | https://simebtke.esdm.go.id/sinergi/program_konservasi_energi/detail/1/regulasi-dan-standar-konservasi-energi
ESDM Ministerial Decree No. 87.K/EK.01/MEM.E/2025 -- Drinking Water Dispensers | This policy establishes MEPS and label for water dispense, a standalone device equipped with a heating component to heat drinking water, or a standalone device equipped with a heating and/or cooling component that uses a heat pump or thermoelectric system to cool drinking water. It uses bottled water as the water source, with a bottle capacity of up to 20 (twenty) liters. MEPS and Label rating: | Indonesia | Water Coolers | Mandatory | Comparative Label, Minimum Performance Standard | Entered into force, New | 2025 |  | August 2025 | Electricity |  | Directorate General of New, Renewable Energy and Energy Conservation, Ministry … | Energy Efficiency | https://cprc-clasp.ngo/policies/esdm-ministerial-decree-no-87kek01meme2025-drinking-water-dispensers | https://simebtke.esdm.go.id/sinergi/program_konservasi_energi/detail/1/regulasi-dan-standar-konservasi-energi
Minimum Energy Performance Standard and Energy Savings Label for Energy-Consuming Appliance Fan | This policy includes MEPS and labeling requirements for portable fans with blade diameter from 150 mm/6 inches to 240 mm/24 inches, excluding exhaust fans, ceiling fans, and ventilation fans (HS code: 8414.51.00). | Indonesia | Portable Fans | Mandatory | Comparative Label, Minimum Performance Standard | Entered into force, New | 2021 |  | October 2022 | Electricity | SNI lEC 60879:2013 | Directorate General of New and Renewable Energy, and Energy Conservation under … | Energy Efficiency | https://cprc-clasp.ngo/policies/minimum-energy-performance-standard-and-energy-savings-label-energy-consuming-appliance | https://simebtke.esdm.go.id/sinergi/assets/content/20210924124237_114KEK07DJE2021_SKEM_DAN_LABEL_TANDA_HEMAT_ENERGI_UNTUK_PERALATAN_KIPAS_ANGIN.pdf
Minimum Energy Performance Standard and Energy Savings Label for Energy-Consuming Appliance Refrigerator | This document specifies MEPS and labeling requirements cover refrigerators with capacity up to 300 L and voltage up to 250 V (HS code: 8418.10.11, 8418.10.19, 8418.21.10, 8418.21.90, 8418.29.00). | Indonesia | Refrigerators-Freezers | Mandatory | Comparative Label, Minimum Performance Standard | Entered into force, New | 2021 |  | October 2022 | Electricity | SNI 8557-1:2018 IEC 62552-1:2015 , SNI IEC 62552-2:2016 , SNI 8557-3:2018 IEC 62552-3:2015 | Directorate General of New and Renewable Energy, and Energy Conservation under … | Energy Efficiency | https://cprc-clasp.ngo/policies/minimum-energy-performance-standard-and-energy-savings-label-energy-consuming-appliance-0 | https://simebtke.esdm.go.id/sinergi/assets/content/20210924124138_113KEK07DJE2021_SKEM_DAN_LABEL_TANDA_HEMAT_ENERGI_UNTUK_PERALATAN_LEMARI_PENDINGIN.PDF
Minimum Energy Performance Standard and Energy Savings Label for Energy-Consuming Appliance Rice Cooker | The document specifies the MEPS and labeling requirements for cover rice cookers with rice cooking capacity not exceeding 3 L and voltage up to 250 V, excluding pressure cookers (HS code: 8516.60.10). | Indonesia | Rice Cookers | Mandatory | Comparative Label, Minimum Performance Standard | Entered into force, New | 2021 |  | October 2022 | Electricity | SNI IEC 60335-1 , SNI IEC 60335-2-15 | Directorate General of New and Renewable Energy, and Energy Conservation under … | Energy Efficiency | https://cprc-clasp.ngo/policies/minimum-energy-performance-standard-and-energy-savings-label-energy-consuming-appliance-1 | https://simebtke.esdm.go.id/sinergi/assets/content/20210924124347_115KEK07DJE2021_SKEM_DAN_LABEL_TANDA_HEMAT_ENERGI_UNTUK_PERALATAN_PENANAK_NASI.PDF
Minister of Energy and Mineral Resources Regulation No. 14 of 2021 on Application of Minimum Energy Performance Standards for Energy Consuming Appliances | This document describes the implementation of minimum energy performance standards for energy-consuming appliances. It was signed on 22 June 2021 and details all policy implementation aspects, registration framework, and compliance. | Indonesia | Rice Cookers, Lamps, Portable Fans, Room ACs - Stationary ACs, Refrigerators-Freezers | Mandatory | Comparative Label, Minimum Performance Standard | Entered into force, New | 2021 |  | October 2022 | Electricity |  | Ministry of Energy and Mineral Resources | Energy Efficiency | https://cprc-clasp.ngo/policies/minister-energy-and-mineral-resources-regulation-no-14-2021-application-minimum-energy | https://jdih.esdm.go.id/storage/document/Permen%20ESDM%20No.%2014%20Tahun%202021.pdf