## Policy Search
Policy | Description | Geography | Products Type | Policy Approach | Policy Instrument | Policy Status | Adopted | Revised | Updated by CLASP | Fuel Types | Test Method Applied | Responsible Agency | Related Topics | Permalink | Source
Energy Efficiency (Minimum Energy Efficiency Standards And Energy Labelling) Regulations, 2023 | This policy regulates minimum energy efficiency standards (MEPS) and label for air-conditioners: {a} casement or window type air-conditioner (cooling capacity of 7.1 kW or lower); (b} split type non-inverter air-conditioner with one or more than one indoor unit (cooling capacity of 7.1 kW or lower); {c} split type inverter air-conditioner with one or more than one indoor unit (cooling capacity of 7.1 kW or lower). | Brunei Darussalam | Air Conditioning, Room ACs - Stationary ACs | Mandatory | Comparative Label, Minimum Performance Standard | Entered into force, New | 2023 |  | September 2025 | Electricity | ISO 5151 , ISO 15042 | The Office of the Prime Minister | Energy Efficiency | https://cprc-clasp.ngo/policies/energy-efficiency-minimum-energy-efficiency-standards-and-energy-labelling-regulations | https://www.agc.gov.bn/AGC%20Images/LAWS/Gazette_PDF/2023/EN/S%2037_2023%20[E].pdf
Malawi standard for pico-solar and SHS kits (IEC TS 62257-9-5) | This policy applies to off-grid renewable energy products with batteries and solar modules with DC system voltages not exceeding 35 V and peak power ratings not exceeding 350 W. | Malawi | Solar Energy Kits | Not applicable | Quality Standard | Entered into force, New | 2022 |  | November 2023 | Electricity | IEC TS 62257-9-5:2018 | Malawi Bureau of Standards (MBS) | Energy Efficiency, Off-Grid | https://cprc-clasp.ngo/policies/malawi-standard-pico-solar-and-shs-kits-iec-ts-62257-9-5 | https://www.iec.ch/dyn/www/f?p=103:36:112914829377027::::FSP_ORG_ID,FSP_LANG_ID:1090,25
Malawi standard for pico-solar and SHS kits (IEC TS 62257-9-8) | This policy applies to off-grid renewable energy products with batteries and solar modules with DC system voltages not exceeding 35 V and peak power ratings not exceeding 350 W. | Malawi | Solar Energy Kits | Mandatory | Quality Standard | Entered into force, New | 2022 |  | November 2023 | Electricity | MS IEC TS 62257-9-8 | Malawi Bureau of Standards (MBS) | Energy Efficiency, Off-Grid | https://cprc-clasp.ngo/policies/malawi-standard-pico-solar-and-shs-kits-iec-ts-62257-9-8 | https://nam10.safelinks.protection.outlook.com/?url=https%3A%2F%2Fwww.iec.ch%2Fdyn%2Fwww%2Ff%3Fp%3D103%3A36%3A112914829377027%3A%3A%3A%3AFSP_ORG_ID%2CFSP_LANG_ID%3A1090%2C25&data=05%7C01%7Clboucher%40clasp.ngo%7C991380eb2ddc4597b0bd08dbd6ffa68d%7C893cf7999fee4d2a8d71655b7b1e53d2%7C0%7C0%7C638340165728696357%7CUnknown%7CTWFpbGZsb3d8eyJWIjoiMC4wLjAwMDAiLCJQIjoiV2luMzIiLCJBTiI6Ik1haWwiLCJXVCI6Mn0%3D%7C3000%7C%7C%7C&sdata=BRfwqZ8YWSBCwfEf9yfxjELTLNVh5Efnf5BHKmWv9cw%3D&reserved=0
MEPS and labeling schemes for air conditioners | Non inverter type and single phase | Brunei Darussalam | Room ACs - Stationary ACs | Not applicable | Comparative Label, Minimum Performance Standard | Under development |  |  | October 2019 | Electricity |  | Energy Labelling and Standards Task Force of Energy Department, Prime Ministers… | Energy Efficiency | https://cprc-clasp.ngo/policies/meps-and-labeling-schemes-air-conditioners-4 | http://www.lse.ac.uk/GranthamInstitute/wp-content/uploads/laws/8145.pdf
Minimum Energy Performance Standards for Refrigerating Appliances | This standard will apply to all refrigerating appliances of the vapor compression type, with a rated volume at or above 10 Liters (L) and at or below 1,500 L, powered by electric mains and offered for sale or installed in any application. The standard specifies requirements for test methods and energy use calculation, daily energy use calculation, maximum energy use, functional performance, refrigerant, and foam blowing agent, product information, and declaration of conformity 1975 and its regulations. | Malawi | Refrigeration | Not applicable | Minimum Performance Standard | Under development |  |  | September 2022 | Electricity | IEC 62552:2015, Part 1, 2, and 3 | Malawi Energy Regulatory Authority (MERA) | Energy Efficiency | https://cprc-clasp.ngo/policies/minimum-energy-performance-standards-refrigerating-appliances
TZS 1952:2016 Off-grid solar photovoltaic lighting kits - Requirements | standalone off-grid solar products | Tanzania | Solar Energy Kits | Mandatory | Quality Standard | Entered into force, Revised | 2016 | 2017 | November 2020 | Solar | IEC TS 62257-9-5 | Tanzania Bureau of Standards | Energy Efficiency, Off-Grid | https://cprc-clasp.ngo/policies/tzs-19522016-grid-solar-photovoltaic-lighting-kits-requirements | http://tbs.go.tz/uploads/files/LIST%20OF%20COMPULSORY%20TANZANIA%20STANDARD%20AS%20OF%20AUGUST%202020.pdf