## Policy Search
Policy | Description | Geography | Products Type | Policy Approach | Policy Instrument | Policy Status | Adopted | Revised | Updated by CLASP | Fuel Types | Test Method Applied | Responsible Agency | Related Topics | Permalink | Source
Energy Conservation (Regulated Goods and Registered Suppliers) Regulations 2017 | This regulation specifies the MEPS and labeling requirements for air‑conditioners; single-phase clothes dryers; single-phase lamps; ballasts for fluorescent lamps; single-phase refrigerators without freezers, refrigerators with freezers, and refrigerators with freezers and through-the-door ice dispensers; single‑phase televisions; and single speed three-phase 50 Hz induction motors. | Singapore* | Televisions, Clothes Dryers, Non-Directional lamps, Directional Lamps, Fluorescent and HID Lighting, 3-Phase Motors, Room ACs - Stationary ACs, Refrigerators-Freezers | Mandatory | Comparative Label, Minimum Performance Standard | Entered into force, Revised |  |  | October 2022 | Electricity | Single-phase non-ducted room air conditioners: ISO 5151:2017, ISO 15042:2017 , Refrigerators: ISO 15502:2005; IEC 62552:2007 , Clothes Dryers: IEC 61121:2005 , Televisions: IEC 62087:2008 , General Lighting: CIE 84:1989; IEC 60064 , Three-phase VRF air-conditioners: ISO 15042:2017 , Three-phase induction motors: IEC 60032:2014 | Minister for the Environment and Water Resources | Energy Efficiency | https://cprc-clasp.ngo/policies/energy-conservation-regulated-goods-and-registered-suppliers-regulations-2017 | https://sso.agc.gov.sg/Act/ECA2012/Uncommenced/20171227?ValidDt=20180101&ViewType=Sl
Energy Efficiency Labeling Scheme for Refrigerating Appliances | This policy specifies voluntary labeling requirements for refrigerating appliances. It applies to products with a rated total storage volume exceeding 500 liters. | Hong Kong SAR of China | Refrigeration, Refrigerators-Freezers | Voluntary | Endorsement Label | Entered into force, Revised | 1995 | 2021 | October 2022 | Electricity | IEC 62552 | Electrical & Mechanical Services Department of Hong Kong | Energy Efficiency | https://cprc-clasp.ngo/policies/energy-efficiency-labeling-scheme-refrigerating-appliances | https://www.emsd.gov.hk/filemanager/en/content_358/VEELS-Ref%20App-2021_01_eng%20v0.pdf
Mandatory Energy Efficiency Labelling Scheme (MEELS) | MEELS now covers eight types of prescribed products, including:,Room air conditioners (with rated cooling capacity not exceeding 7.5 kilowatts), refrigerating appliances (with rated total storage volume not exceeding 500 litres), compact fluorescent lamps (with rated wattage up to 60 watts), washing machines (with rated washing capacity not exceeding 10 kg), dehumidifiers (with rated dehumidifying capacity not exceeding 35 litres per day), televisions (with rated visible diagonal screen size exceeding 50 cm but not exceeding 250 cm), induction cookers (with rated power not less than 700 watts but not exceeding 3 500 watts for each heating unit, and with total rated power not exceeding 7 000 watts), and storage type electric water heaters (with rated water storage capacity not exceeding 50 litres). All these eight prescribed products for supply in Hong Kong are required to be listed models with reference numbers and bear energy labels. | Hong Kong SAR of China | Televisions, Dehumidifiers, Induction Cookstoves or Hobs, Clothes Dryers, Washing Machines, Non-Directional lamps, Directional Lamps, Room ACs - Stationary ACs, Storage Water Heaters, Freezers-only | Mandatory | Comparative Label, Minimum Performance Standard | Entered into force, Revised | 2008 | 2020 | November 2020 | Electricity | Examples are IEC 62552; IEC 62087, IEC 62301; IEC60379 | Energy Efficiency Office, Electrical and Mechanical Services Department (EMSD)-… | Energy Efficiency, Industrial Sector | https://cprc-clasp.ngo/policies/mandatory-energy-efficiency-labelling-scheme-meels | https://www.emsd.gov.hk/energylabel/en/doc/Code%20of%20Practice%202020_Eng%20(To%20be%20gazetted%20on%205.6.2020)%2020200601.pdf
MELS for Commercial Storage Refrigerators (2025) | This policy defines minimum energy labeling scheme requirements for chiller, freezers, and combinations type of all capacities. | Singapore* | Refrigerated Cabinets, Wine Chillers, Walk-In Coolers and Freezers, Refrigerated Vending Machines, Freezers-only | Mandatory | Comparative Label | Entered into force, New | 2024 |  | September 2025 | Electricity |  | National Environment Agency | Energy Efficiency | https://cprc-clasp.ngo/policies/mels-commercial-storage-refrigerators-2025 | https://www.nea.gov.sg/our-services/climate-change-energy-efficiency/energy-efficiency/household-sector/tick-rating
MELS for Refrigerators | This policy defines minimum energy labeling scheme requirements for the following products: - Refrigerators without a freezer up to 900L - Refrigerators with a freezer up to 300L - Refrigerators with a freezer > 300L to 900L - Refrigerators with freezer and through-the-door ice dispenser | Singapore* | Refrigerators-Freezers | Mandatory | Comparative Label | New | 2008 | 2014 | December 2023 | Electricity | IEC 62552:2007 , ISO 15502:2005 | National Environment Agency | Energy Efficiency | https://cprc-clasp.ngo/policies/mels-refrigerators | https://www.nea.gov.sg/our-services/climate-change-energy-efficiency/energy-efficiency/household-sector/tick-rating
MEPS for Commercial Storage Refrigerators (2025) | This policy sets minimum energy performance standards for commercial storage refrigerators as shown below | Singapore* | Refrigerated Cabinets, Wine Chillers, Walk-In Coolers and Freezers, Refrigerated Vending Machines, Freezers-only | Mandatory | Minimum Performance Standard | Entered into force, New | 2025 |  | September 2025 | Electricity |  | National Environment Agency | Energy Efficiency | https://cprc-clasp.ngo/policies/meps-commercial-storage-refrigerators-2025 | https://www.nea.gov.sg/our-services/climate-change-energy-efficiency/energy-efficiency/household-sector/minimum-energy-performance-standards
MEPS for Refrigerators (2022) | This policy defines minimum energy performance requirements for the following refrigerators: - Refrigerators without a freezer up to 900L: - Refrigerators with a freezer up to 300L: AEC ≤ [(465 + 1.378 xVadj tot) x 0.427] - Refrigerators with a freezer > 300L to 900L: AEC ≤ [(465 + 1.378 xVadj tot) x 0.427] - Refrigerators with freezer and through-the-door ice dispenser: AEC ≤ [(585 + 1.378 x Vadj tot) x 0.409] - Vadj tot is defined as the sum of the adjusted volumes of the refrigerator compartments. - “Through-the-door ice dispenser” means an automatic ice maker coupled with a device that delivers ice on demand externally through a door. - “AEC” means Annual Energy Consumption. | Singapore* | Refrigerators-Freezers | Mandatory | Minimum Performance Standard | Revised, Superseded | 2011 | 2022 | December 2023 | Electricity | IEC 62552:2007 or ISO2 15502:2005, Section 15: Energy consumption test, climate class T | National Environment Agency | Energy Efficiency | https://cprc-clasp.ngo/policies/meps-refrigerators-2022 | https://www.nea.gov.sg/our-services/climate-change-energy-efficiency/energy-efficiency/household-sector/minimum-energy-performance-standards
MEPS for Refrigerators (2025) | This policy raises minimum energy performance standards for refrigerators with adjusted volumes no greater than 900 litres. | Singapore* | Refrigerators-Freezers | Mandatory | Minimum Performance Standard | Revised | 2011 | 2025 | September 2025 | Electricity |  | National Environment Agency | Energy Efficiency | https://cprc-clasp.ngo/policies/meps-refrigerators-2025 | https://www.nea.gov.sg/our-services/climate-change-energy-efficiency/energy-efficiency/household-sector/minimum-energy-performance-standards
Singapore Green Labelling Scheme: Refrigerators and Freezers | This category establishes criteria for electric household refrigerators (with or without low-temperature compartment), refrigerator-freezer combinations and freezers (chest and upright freezers) used as free-standing, built-under or built-in appliances. | Singapore* | Refrigerators-Freezers | Voluntary | Endorsement Label | Entered into force, Revised | 2012 | 2012 | January 2016 | Electricity |  | Singapore Environment Council | Energy Efficiency | https://cprc-clasp.ngo/policies/singapore-green-labelling-scheme-refrigerators-and-freezers | https://www.sgls.sec.org.sg/
The Hong Kong Voluntary Energy Efficiency Labelling Scheme for Hot/Cold Bottled Water Dispensers | This policy applies to hot/cold bottled water dispensers, which are defined as free-standing devices that consume energy and dispense water from removable, typically 8–20 L plastic bottles commonly positioned on top/at the bottom of the unit. | Hong Kong SAR of China | Water Coolers | Voluntary | Endorsement Label | Entered into force, Revised | 2013 | 2020 | October 2022 | Electricity |  | Electrical & Mechanical Services Department of Hong Kong | Energy Efficiency | https://cprc-clasp.ngo/policies/hong-kong-voluntary-energy-efficiency-labelling-scheme-hotcold-bottled-water-dispensers | https://www.emsd.gov.hk/filemanager/en/content_358/VEELS_Water%20Dispenser%202020_eng_v2.6%20(Final).pdf