## Policy Search
Policy | Description | Geography | Products Type | Policy Approach | Policy Instrument | Policy Status | Adopted | Revised | Updated by CLASP | Fuel Types | Test Method Applied | Responsible Agency | Related Topics | Permalink | Source
Energy Efficiency Labeling Scheme for Electric Storage Water Heaters | This policy contains voluntary labeling requirements for electric storage water heaters. It applies to domestic electrical water heaters and storage in a thermally well-insulated container that has a device to control the water temperature, uses mains electricity as the only power source, and has a rated water storage capacity exceeding 50 L but not exceeding 300 L. | Hong Kong SAR of China | Water Heating | Voluntary | Endorsement Label | Entered into force, Revised | 2000 | 2021 | October 2022 | Electricity | IEC 60379 | Electrical & Mechanical Services Department of Hong Kong | Energy Efficiency | https://cprc-clasp.ngo/policies/energy-efficiency-labeling-scheme-electric-storage-water-heaters | https://www.emsd.gov.hk/filemanager/en/content_358/VEELS_Storage%20Water%20Heaters%202021_Jan_eng_v1.pdf
Energy Efficiency Labeling Scheme for Refrigerating Appliances | This policy specifies voluntary labeling requirements for refrigerating appliances. It applies to products with a rated total storage volume exceeding 500 liters. | Hong Kong SAR of China | Refrigeration, Refrigerators-Freezers | Voluntary | Endorsement Label | Entered into force, Revised | 1995 | 2021 | October 2022 | Electricity | IEC 62552 | Electrical & Mechanical Services Department of Hong Kong | Energy Efficiency | https://cprc-clasp.ngo/policies/energy-efficiency-labeling-scheme-refrigerating-appliances | https://www.emsd.gov.hk/filemanager/en/content_358/VEELS-Ref%20App-2021_01_eng%20v0.pdf
Energy Efficiency Labeling Scheme for Room Air Conditioners | This policy contains voluntary labeling requirements for room air conditioners. It applies to air-cooled non-dusted room air-conditioners powered by electric current, either single unit or split system with a rated cooling capacity not exceeding 10 kW, and does not apply to fan-coil air conditioning units, heat pump, and water-cooled units. For room air conditioners with a reverse cycle heat pump, both the cooling and heating functions will be considered. | Hong Kong SAR of China | Room ACs - Stationary ACs | Voluntary | Endorsement Label | Entered into force, Revised | 1996 | 2021 | October 2022 | Electricity | ISO 5151 , ISO16358-2 , ISO16358-1 | Electrical & Mechanical Services Department of Hong Kong | Energy Efficiency | https://cprc-clasp.ngo/policies/energy-efficiency-labeling-scheme-room-air-conditioners | https://www.emsd.gov.hk/filemanager/en/content_358/VEELS_Room%20Air%20Conditioners%202021Jan%20_eng_v0.pdf
Energy Efficiency Labeling Scheme for Televisions | This policy contains voluntary labeling requirements for televisions. It applies to televisions used for the reception and display of television broadcasts that use mains electricity as the only power source, have a rated visible diagonal screen size exceeding 50 cm, and have a built-in television tuner. It does not apply to products that display broadcasts by means of front or rear projection. | Hong Kong SAR of China | Televisions | Voluntary | Endorsement Label | Entered into force, Revised | 2003 | 2022 | October 2022 | Electricity | IEC 62087 , IEC 62301 | Electrical & Mechanical Services Department of Hong Kong | Energy Efficiency | https://cprc-clasp.ngo/policies/energy-efficiency-labeling-scheme-televisions | https://www.emsd.gov.hk/filemanager/en/content_358/VEELS_Televisions%202021%20Jan_eng_v0.pdf
Energy Efficiency Labeling Scheme for Washing Machines | This policy contains voluntary labeling requirements for washing machines. It applies to washing machines used for cleaning and rinsing textiles that use water (with and without a means of extracting excess water from the textiles), use mains electricity as the primary power source, and have a rated washing capacity between 7–10 kg. It does not cover washing machines that use other energy sources or have no spin extraction capability. | Hong Kong SAR of China | Washing Machines | Voluntary | Endorsement Label | Entered into force, Revised | 1997 | 2021 | October 2022 | Electricity | IEC 60456 , JIS C 9606 | Electrical & Mechanical Services Department of Hong Kong | Energy Efficiency | https://cprc-clasp.ngo/policies/energy-efficiency-labeling-scheme-washing-machines | https://www.emsd.gov.hk/filemanager/en/content_358/VEELS_Washing%20Machines%202021%20Jan_eng_v1.pdf
Singapore Green Labeling Scheme: CFLs | This standard establishes requirements for integral compact fluorescent lamps (CFL) where the tube and ballast are combined into a single unit. These lamps allow consumers to replace incandescent lamps easily with CFL. The product group that is within the scope of certification would include screw-based lamps with ballast and adaptor in a single assembly. | Singapore* | Non-Directional lamps, Directional Lamps | Voluntary | Endorsement Label | Entered into force, New | 2012 |  | January 2016 | Electricity |  | Singapore Environment Council | Energy Efficiency | https://cprc-clasp.ngo/policies/singapore-green-labeling-scheme-cfls | https://www.sgls.sec.org.sg/categoryinfo.php?cid=7
Singapore Green Labeling Scheme: Hand Dryers | This policy establishes criteria for electric hot air hand driers that are equipped with non-contact on-off switches based on environmental, performance, and health parameters. | Singapore* | Other | Voluntary | Endorsement Label | Entered into force |  |  | October 2022 | Electricity |  | Singapore Environment Council | Energy Efficiency | https://cprc-clasp.ngo/policies/singapore-green-labeling-scheme-hand-dryers | https://www.sgls.sec.org.sg/categoryinfo.php?cid=49
Singapore Green Labeling Scheme: Microwave Ovens | This policy establishes criteria for microwave ovens for household use. A microwave oven is an electrical appliance intended for household use that uses high-frequency electromagnetic waves for heating food or beverages, with a rated voltage of not more than 250 V and a frequency ranging from 890 MHz to 6 GHz. | Singapore* | Microwaves | Voluntary | Endorsement Label | Entered into force |  |  | October 2022 | Electricity |  | Singapore Environment Council | Energy Efficiency | https://cprc-clasp.ngo/policies/singapore-green-labeling-scheme-microwave-ovens | https://www.sgls.sec.org.sg/categoryinfo.php?cid=81
Singapore Green Labeling Scheme: Personal Computers | This policy establishes criteria to label Personal Computers (PCs). These criteria include requirements for the following with a rated voltage of not more than 250 VAC: computer system unit; display (monitor); personal computer set combination system including units Computer System Unit, display (monitor), keyboard, and mouse; and portable computer such as notebook (notebook or laptop), tablet (tablet or slate). | Singapore* | Information Technology | Voluntary | Endorsement Label | Entered into force |  |  | October 2022 | Electricity |  | Singapore Environment Council | Energy Efficiency | https://cprc-clasp.ngo/policies/singapore-green-labeling-scheme-personal-computers | https://www.sgls.sec.org.sg/categoryinfo.php?cid=82
Singapore Green Labeling Scheme: Photocopiers, Printers, Fax Machines & Multifunctional Devices | This policy establishes grading criteria for Copying Machines, Printers, Fax Machines, and Multifunctional Devices (MFDs) based on environmental, performance, and health parameters. These criteria include requirements for standard-sized monochromatic and color office machines based on electrophotography (including laser and LED) and inkjet marking technologies. Standard-sized machines are those that primarily print or copy on regular-sized (e.g., A4 / 8.5 x 11) paper and envelopes. Large-format office machines are also included in this category. | Singapore* | Other-Electronics | Voluntary | Endorsement Label | Entered into force |  |  | October 2022 | Electricity |  | Singapore Environment Council | Energy Efficiency | https://cprc-clasp.ngo/policies/singapore-green-labeling-scheme-photocopiers-printers-fax-machines-multifunctional-devices | https://www.sgls.sec.org.sg/categoryinfo.php?cid=38
Singapore Green Labeling Scheme: Televisions Sets | This category establishes criteria for mains-powered television sets consisting of a unit whose main purpose is to receive, reproduce and, if applicable, decode television signals. | Singapore* | Televisions | Voluntary | Endorsement Label | Entered into force, Revised | 2012 | 2012 | January 2016 | Electricity |  | Singapore Environment Council | Energy Efficiency | https://cprc-clasp.ngo/policies/singapore-green-labeling-scheme-televisions-sets | https://www.sgls.sec.org.sg/
Singapore Green Labelling Scheme: Coffee Machine | This category establishes criteria for espresso and coffee machines, which include fully-automatic espresso/coffee machines, hand-operated piston espresso/coffee machines and capsule espresso/coffee machines. The category does not cover espresso/coffee machines with a system to warm cups, or capsule espresso/coffee machines which require capsules made by a certain manufacturer. | Singapore* | Coffee Machines | Voluntary | Endorsement Label | Entered into force, Revised | 2012 | 2012 | January 2016 | Electricity |  | Singapore Environment Council | Energy Efficiency | https://cprc-clasp.ngo/policies/singapore-green-labelling-scheme-coffee-machine | https://www.sgls.sec.org.sg/categoryinfo.php?cid=56
Singapore Green Labelling Scheme: Dishwashers | This category establishes criteria for dishwashers designed to be stand-alone on floors or counter surfaces meant for household use. They apply to devices which serve the function of dishwashing alone or in combination with other functions. | Singapore* | Dishwashers | Voluntary | Endorsement Label | Entered into force, New | 2013 |  | January 2016 | Electricity |  | Singapore Environment Council | Energy Efficiency | https://cprc-clasp.ngo/policies/singapore-green-labelling-scheme-dishwashers | https://www.sgls.sec.org.sg/categoryinfo.php?cid=76
Singapore Green Labelling Scheme: Electric Kettles | This category establishes criteria for electric kettles for household use based on environmental, performance and health parameters. | Singapore* | Electric Kettles | Voluntary | Endorsement Label | Entered into force, New | 2017 |  | November 2020 | Electricity |  | Singapore Environment Council | Energy Efficiency | https://cprc-clasp.ngo/policies/singapore-green-labelling-scheme-electric-kettles | https://www.sgls.sec.org.sg/categoryinfo.php?cid=55
Singapore Green Labelling Scheme: Gas Cookers and Gas-fired Appliances | This category establishes criteria for household gas-powered cooking devices that are isolated in design i.e. individual machines (which operate with gas burners located on steel originated or glass and ceramic layered cooker top) and gas-powered cooking devices with built-in ovens (the latter may be either natural gas or electricity powered). This category does not include gas powered cooking devices which operate with gas burners located below a glass and ceramic layered cooker top. | Singapore* | Cooktops or Hobs | Voluntary | Endorsement Label | Entered into force, New | 2017 |  | November 2020 | Gas |  | Singapore Environment Council | Energy Efficiency | https://cprc-clasp.ngo/policies/singapore-green-labelling-scheme-gas-cookers-and-gas-fired-appliances | https://www.sgls.sec.org.sg/categoryinfo.php?cid=57
Singapore Green Labelling Scheme: Hot Water Storage Tanks | This scope for certification under this category includes hot-water storage tanks such as thermal solar systems and components, including water heaters, water heating installations, and storage water heaters for drinking water. | Singapore* | Storage Water Heaters | Voluntary | Endorsement Label | Entered into force, New | 2017 |  | November 2020 | Electricity, Solar |  | Singapore Environment Council | Energy Efficiency | https://cprc-clasp.ngo/policies/singapore-green-labelling-scheme-hot-water-storage-tanks | https://www.sgls.sec.org.sg/categoryinfo.php?cid=58
Singapore Green Labelling Scheme: LEDs | This category establishes criteria for a range of Light Emitting Diode (“LED lighting”), which is used by directly connecting to a commercial power source. | Singapore* | Streetlighting, Non-Directional lamps, Directional Lamps | Voluntary | Endorsement Label | Entered into force, Revised | 2012 | 2017 | November 2020 | Electricity |  | Singapore Environment Council | Energy Efficiency | https://cprc-clasp.ngo/policies/singapore-green-labelling-scheme-leds | https://www.sgls.sec.org.sg/categoryinfo.php?cid=45
Singapore Green Labelling Scheme: Photovoltaic Equipment | This category establishes criteria for products for indoor and outdoor use, powered by solar (or light) energy using a rechargeable electrochemical storage system are included within the scope of this category based on environmental, performance, and health parameters. | Singapore* | Small-Solar Powered Electronics | Voluntary | Endorsement Label | Entered into force, New | 2017 |  | November 2020 | Solar |  | Singapore Environment Council | Energy Efficiency | https://cprc-clasp.ngo/policies/singapore-green-labelling-scheme-photovoltaic-equipment | https://www.sgls.sec.org.sg/categoryinfo.php?cid=71
Singapore Green Labelling Scheme: Refrigerators and Freezers | This category establishes criteria for electric household refrigerators (with or without low-temperature compartment), refrigerator-freezer combinations and freezers (chest and upright freezers) used as free-standing, built-under or built-in appliances. | Singapore* | Refrigerators-Freezers | Voluntary | Endorsement Label | Entered into force, Revised | 2012 | 2012 | January 2016 | Electricity |  | Singapore Environment Council | Energy Efficiency | https://cprc-clasp.ngo/policies/singapore-green-labelling-scheme-refrigerators-and-freezers | https://www.sgls.sec.org.sg/
Singapore Green Labelling Scheme: Solar-Powered Products | The scope of certification under this category includes solar powered products such as watches/clocks, caliper gauges, desktop and pocket calculators, scales for small utilisation, e.g. letter, parcel, bathroom and kitchen scales, titrating devices, toys, solar construction kits, solar training kits, and solar experimental kits. | Singapore* | Small-Solar Powered Electronics, Solar Energy Kits | Voluntary | Endorsement Label | Entered into force, New | 2017 |  | November 2020 | Solar |  | Singapore Environment Council | Energy Efficiency | https://cprc-clasp.ngo/policies/singapore-green-labelling-scheme-solar-powered-products | https://www.sgls.sec.org.sg/categoryinfo.php?cid=62
The Hong Kong Voluntary Energy Efficiency Labelling Scheme for Computers | Computers under this labelling scheme include desktops, towers or mini-towers, or portable units. These include high-end desktop computers, personal computers, workstations, network computer desktops, X terminal controllers, computer-based point-of-sale retail terminals and tablet PCs. To qualify, the unit must be capable of being powered from a wall outlet, but this does not preclude units that are capable of being powered from a wall outlet and also from a battery. This definition is intended primarily to cover computers sold for use in businesses or homes. | Hong Kong SAR of China | Computers | Voluntary | Endorsement Label | Entered into force, Revised | 2004 | 2020 | November 2020 | Electricity | US ENERGY STAR | Electrical and Mechanical Services Department | Energy Efficiency | https://cprc-clasp.ngo/policies/hong-kong-voluntary-energy-efficiency-labelling-scheme-computers | https://www.emsd.gov.hk/filemanager/en/content_358/VEELS_Computers%202020_eng_v2.6%20(Final).pdf
The Hong Kong Voluntary Energy Efficiency Labelling Scheme for Dehumidifiers | The provisions of this scheme shall apply to self-contained, electrically operated, and mechanically refrigerated dehumidifiers that provide daily water removal capacities not exceeding 87 litres. Appliances that have larger capacity are excluded. | Hong Kong SAR of China | Dehumidifiers | Voluntary | Endorsement Label | Entered into force, Revised | 2013 | 2020 | December 2020 | Electricity | ANSI / AHAM DH-1 CAN/CSA-C749 | Energy Efficiency Office, Electrical and Mechanical Services Department (EMSD) | Energy Efficiency | https://cprc-clasp.ngo/policies/hong-kong-voluntary-energy-efficiency-labelling-scheme-dehumidifiers | https://www.emsd.gov.hk/filemanager/en/content_358/VEELS_Dehumidifiers%202020_eng_v2.5%20(Final).pdf
The Hong Kong Voluntary Energy Efficiency Labelling Scheme for Domestic Gas Instantaneous Water Heaters | Domestic Gas Instantaneous Water Heaters under this labelling scheme include domestic instantaneous water heaters which burns gas types defined in the Gas Safety Ordinance. Those domestic gas appliances having heat inputs exceeding 70kW are excluded. | Hong Kong SAR of China | Instantaneous Water Heaters | Voluntary | Endorsement Label | Entered into force, Revised | 2013 | 2020 | December 2020 | Gas | JIA F 031 EN 26:1997 GB 6932 | Electrical and Mechanical Services Department | Energy Efficiency | https://cprc-clasp.ngo/policies/hong-kong-voluntary-energy-efficiency-labelling-scheme-domestic-gas-instantaneous-water | http://www.emsd.gov.hk/emsd/e_download/pee/veels_dgiwater_heater.pdf
The Hong Kong Voluntary Energy Efficiency Labelling Scheme for Electric Rice Cookers | The provisions of this scheme shall apply to electric heating elements for heating source operated at atmospheric pressure rice-cookers and the maximum rated power consumption not exceeding 2 kW. The scheme does not cover induction heating electric rice-cookers. | Hong Kong SAR of China | Rice Cookers | Voluntary | Endorsement Label | Entered into force, Revised | 2001 | 2020 | November 2020 | Electricity | CCEC/T11-2006 JIS C9212 QB/T 3899 | Electrical and Mechanical Services Department | Energy Efficiency | https://cprc-clasp.ngo/policies/hong-kong-voluntary-energy-efficiency-labelling-scheme-electric-rice-cookers | https://www.emsd.gov.hk/filemanager/en/content_358/VEELS_Rice%20Cookers%202020_eng_v2.7%20(Final).pdf
The Hong Kong Voluntary Energy Efficiency Labelling Scheme for Electronic Ballasts | The provisions of this scheme shall apply to electronic ballasts that are designed for standard fluorescent lamps: for linear, circular and compact types; HID lamps including high pressure sodium lamps and metal halide lamps. The electronic ballasts must be capable of being powered from either a 220V 50Hz AC supply or an appropriate DC power source. | Hong Kong SAR of China | Fluorescent and HID Lighting | Voluntary | Endorsement Label | Entered into force, Revised | 2004 | 2020 | November 2020 | Electricity | IEC 60929 EN 50924 | Electrical and Mechanical Services Department | Energy Efficiency | https://cprc-clasp.ngo/policies/hong-kong-voluntary-energy-efficiency-labelling-scheme-electronic-ballasts | https://www.emsd.gov.hk/filemanager/en/content_358/VEELS_Electronic%20Ballasts%202020_eng_v2.6%20(Final).pdf
The Hong Kong Voluntary Energy Efficiency Labelling Scheme for Fax Machines | Both ordinary fax machines and printer-fax combinations are covered by this scheme. | Hong Kong SAR of China | Imaging Equipment | Voluntary | Endorsement Label | Entered into force, Revised | 2006 | 2020 | December 2020 | Electricity | US ENERGY STAR | Electrical and Mechanical Services Department | Energy Efficiency | https://cprc-clasp.ngo/policies/hong-kong-voluntary-energy-efficiency-labelling-scheme-fax-machines | https://www.emsd.gov.hk/filemanager/en/content_358/VEELS_Fax%20Machines%202020_eng_v2.6%20(Final).pdf
The Hong Kong Voluntary Energy Efficiency Labelling Scheme for Gas Cookers | This policy applies to new gas cookers that are designed for primary use in domestic premises and burn gas defined in Gas Safety Ordinance, have a rated heat input not exceeding 7 kW for each burner, either table-top type or built-in type, and have one or multiple burners. | Hong Kong SAR of China | Cooktops or Hobs | Voluntary | Endorsement Label | Entered into force, Revised | 2012 | 2020 | October 2022 | Gas | GB16410-2007 | Electrical & Mechanical Services Department of Hong Kong | Energy Efficiency | https://cprc-clasp.ngo/policies/hong-kong-voluntary-energy-efficiency-labelling-scheme-gas-cookers | https://www.emsd.gov.hk/filemanager/en/content_358/VEELS_Gas%20Cooker%202020_eng_v2.6%20(Final).pdf
The Hong Kong Voluntary Energy Efficiency Labelling Scheme for Hot/Cold Bottled Water Dispensers | This policy applies to hot/cold bottled water dispensers, which are defined as free-standing devices that consume energy and dispense water from removable, typically 8–20 L plastic bottles commonly positioned on top/at the bottom of the unit. | Hong Kong SAR of China | Water Coolers | Voluntary | Endorsement Label | Entered into force, Revised | 2013 | 2020 | October 2022 | Electricity |  | Electrical & Mechanical Services Department of Hong Kong | Energy Efficiency | https://cprc-clasp.ngo/policies/hong-kong-voluntary-energy-efficiency-labelling-scheme-hotcold-bottled-water-dispensers | https://www.emsd.gov.hk/filemanager/en/content_358/VEELS_Water%20Dispenser%202020_eng_v2.6%20(Final).pdf
The Hong Kong Voluntary Energy Efficiency Labelling Scheme for Induction Cookers | This policy applies to cookers using electromagnetic induction heating as the heating source with a rated power consumption range from 700–3500 W for each heating unit. The total rated power shall not exceed 7000 W. | Hong Kong SAR of China | Induction Cookstoves or Hobs | Voluntary | Endorsement Label | Entered into force, Revised | 2012 | 2020 | October 2022 | Electricity | GB 21456 2014 | Electrical & Mechanical Services Department of Hong Kong | Energy Efficiency, Industrial Sector | https://cprc-clasp.ngo/policies/hong-kong-voluntary-energy-efficiency-labelling-scheme-induction-cookers | https://www.emsd.gov.hk/filemanager/en/content_358/VEELS_Induction%20Cookers%202019_eng_v2.5%20(Final).pdf
The Hong Kong Voluntary Energy Efficiency Labelling Scheme for LCD Monitors | Applies to standard LCD monitors that are designed for use with computers. The monitor must be capable of being powered from either a wall outlet or a battery unit that is sold with an AC adaptor. LCD monitors with a tuner¦receiver may qualify under this scheme as long as they are marketed and sold to consumers as computer monitors, i.e. focusing on computer monitor as the primary function; or as dual functions computer monitors and televisions. | Hong Kong SAR of China | Displays | Voluntary | Endorsement Label | Entered into force, Revised | 2003 | 2020 | December 2020 | Electricity |  | Electrical and Mechanical Services Department | Energy Efficiency | https://cprc-clasp.ngo/policies/hong-kong-voluntary-energy-efficiency-labelling-scheme-lcd-monitors | https://www.emsd.gov.hk/filemanager/en/content_358/VEELS%20-%20LCD%20Monitor%20(Eng)_2019.1.pdf
The Hong Kong Voluntary Energy Efficiency Labelling Scheme for LED Lamp | The Scheme applies to integral directional and non-directional LED lamps which has a single lamp cap, and is intended for general lighting purposes having the following characteristics: | Hong Kong SAR of China | Non-Directional lamps, Directional Lamps | Voluntary | Endorsement Label | Entered into force, Revised | 2011 | 2020 | November 2020 | Electricity | IEC 62612:2013 | Electrical and Mechanical Services Department | Energy Efficiency | https://cprc-clasp.ngo/policies/hong-kong-voluntary-energy-efficiency-labelling-scheme-led-lamp | https://www.emsd.gov.hk/filemanager/en/content_358/VEELS_LED%20Lamps_eng%20-%20Ver%202020%20Final.pdf
The Hong Kong Voluntary Energy Efficiency Labelling Scheme for Microwave Ovens | Applies to microwave ovens using electromagnetic energy in the ISM frequency band of 2,450 MHz, with rated power input of less than 2,500 Watt for household use. It also applies to combination microwave ovens with additional heating elements or convection capability. Does not apply to microwave ovens for commercial and industrial use; ovens incorporating conventional heating means only; and ovens with exhaust hood. | Hong Kong SAR of China | Microwaves | Voluntary | Endorsement Label | Entered into force, Revised | 2014 | 2020 | November 2020 | Electricity | IEC 60705: 2010 Edition 4.0, IEC 62301: 2011 Edition 2.0 | Electrical and Mechanical Services Department | Energy Efficiency | https://cprc-clasp.ngo/policies/hong-kong-voluntary-energy-efficiency-labelling-scheme-microwave-ovens | https://www.emsd.gov.hk/filemanager/en/content_358/VEELS_Microwave%20Ovens%202020_eng_v2.6%20(Final).pdf
The Hong Kong Voluntary Energy Efficiency Labelling Scheme for Multifunction Devices | The provisions of this scheme shall apply to electrically operated multifunction devices intended for production of A4-sized duplicates from graphical hard copy originals as well as performing one or both of the core functions such as printing, faxing, scanning, etc. However, a device whose primary function is faxing and offers limited sheet copying capabilities, so-called single sheet convenience copying; are not covered under this scheme. | Hong Kong SAR of China | Imaging Equipment | Voluntary | Endorsement Label | Entered into force, Revised | 2001 | 2020 | December 2020 | Electricity | US ENERGY STAR | Electrical and Mechanical Services Department | Energy Efficiency | https://cprc-clasp.ngo/policies/hong-kong-voluntary-energy-efficiency-labelling-scheme-multifunction-devices | https://www.emsd.gov.hk/filemanager/en/content_358/VEELS_Multifunction%20Devices%202020_eng_v2.6%20(Final).pdf
The Hong Kong Voluntary Energy Efficiency Labelling Scheme for Non-integrated Type Compact Fluorescent Lamps | The provisions of this scheme shall apply to non-integrated type CFLs which is electrically connected to permanently wired external ballast and is intended for general lighting purposes and having the following characteristics: | Hong Kong SAR of China | Non-Directional lamps, Directional Lamps | Voluntary | Endorsement Label | Entered into force, Revised | 1998 | 2020 | November 2020 | Electricity | CIE 84 IEC IEC 61199 | Electrical and Mechanical Services Department | Energy Efficiency | https://cprc-clasp.ngo/policies/hong-kong-voluntary-energy-efficiency-labelling-scheme-non-integrated-type-compact | https://www.emsd.gov.hk/filemanager/en/content_358/VEELS_NICFL%202020_eng_v2.5%20(Final).pdf
The Hong Kong Voluntary Energy Efficiency Labelling Scheme for Photocopiers | COPY MACHINE: | Hong Kong SAR of China | Imaging Equipment | Voluntary | Endorsement Label | Entered into force, Revised | 2000 | 2020 | December 2020 | Electricity | US ENERGY STAR | Electrical and Mechanical Services Department | Energy Efficiency | https://cprc-clasp.ngo/policies/hong-kong-voluntary-energy-efficiency-labelling-scheme-photocopiers | https://www.emsd.gov.hk/filemanager/en/content_358/VEELS_Photocopiers%202020_eng_v2.6%20(Final).pdf
The Hong Kong Voluntary Energy Efficiency Labelling Scheme for Printers | Printers under this labelling scheme apply to all electrically operated black-and-white or colour printers that are capable of receiving information from single-user or networked computers and serve as hard copy output devices for production of A4-sized copies. Printers designed to handle multi-sized papers including A4-sized paper can also be qualified under this scheme provided that they can comply with the energy efficiency requirements for A4-sized paper. | Hong Kong SAR of China | Imaging Equipment | Voluntary | Endorsement Label | Entered into force, Revised | 2002 | 2020 | December 2020 | Electricity | US ENERGY STAR | Electrical and Mechanical Services Department | Energy Efficiency | https://cprc-clasp.ngo/policies/hong-kong-voluntary-energy-efficiency-labelling-scheme-printers | https://www.emsd.gov.hk/filemanager/en/content_358/VEELS_Printers%202020_eng_v2.6%20(Final).pdf