## Policy Search
Policy | Description | Geography | Products Type | Policy Approach | Policy Instrument | Policy Status | Adopted | Revised | Updated by CLASP | Fuel Types | Test Method Applied | Responsible Agency | Related Topics | Permalink | Source
Energy Efficiency Labeling Scheme for Room Air Conditioners | This policy contains voluntary labeling requirements for room air conditioners. It applies to air-cooled non-dusted room air-conditioners powered by electric current, either single unit or split system with a rated cooling capacity not exceeding 10 kW, and does not apply to fan-coil air conditioning units, heat pump, and water-cooled units. For room air conditioners with a reverse cycle heat pump, both the cooling and heating functions will be considered. | Hong Kong SAR of China | Room ACs - Stationary ACs | Voluntary | Endorsement Label | Entered into force, Revised | 1996 | 2021 | October 2022 | Electricity | ISO 5151 , ISO16358-2 , ISO16358-1 | Electrical & Mechanical Services Department of Hong Kong | Energy Efficiency | https://cprc-clasp.ngo/policies/energy-efficiency-labeling-scheme-room-air-conditioners | https://www.emsd.gov.hk/filemanager/en/content_358/VEELS_Room%20Air%20Conditioners%202021Jan%20_eng_v0.pdf
Mandatory Energy Efficiency Labelling Scheme (MEELS) | MEELS now covers eight types of prescribed products, including:,Room air conditioners (with rated cooling capacity not exceeding 7.5 kilowatts), refrigerating appliances (with rated total storage volume not exceeding 500 litres), compact fluorescent lamps (with rated wattage up to 60 watts), washing machines (with rated washing capacity not exceeding 10 kg), dehumidifiers (with rated dehumidifying capacity not exceeding 35 litres per day), televisions (with rated visible diagonal screen size exceeding 50 cm but not exceeding 250 cm), induction cookers (with rated power not less than 700 watts but not exceeding 3 500 watts for each heating unit, and with total rated power not exceeding 7 000 watts), and storage type electric water heaters (with rated water storage capacity not exceeding 50 litres). All these eight prescribed products for supply in Hong Kong are required to be listed models with reference numbers and bear energy labels. | Hong Kong SAR of China | Televisions, Dehumidifiers, Induction Cookstoves or Hobs, Clothes Dryers, Washing Machines, Non-Directional lamps, Directional Lamps, Room ACs - Stationary ACs, Storage Water Heaters, Freezers-only | Mandatory | Comparative Label, Minimum Performance Standard | Entered into force, Revised | 2008 | 2020 | November 2020 | Electricity | Examples are IEC 62552; IEC 62087, IEC 62301; IEC60379 | Energy Efficiency Office, Electrical and Mechanical Services Department (EMSD)-… | Energy Efficiency, Industrial Sector | https://cprc-clasp.ngo/policies/mandatory-energy-efficiency-labelling-scheme-meels | https://www.emsd.gov.hk/energylabel/en/doc/Code%20of%20Practice%202020_Eng%20(To%20be%20gazetted%20on%205.6.2020)%2020200601.pdf
Tuvalu Energy Efficiency Act of 2016 | This Act covers Single and three-phase non-ducted air conditioners of the vapour compression type up to 65kW cooling capacity. Freezers intended for household similar use which operate using the vapour compression cycle and use mains electricity, 230¦240 Volts at 50Hz, as the primary power source. Refrigerator-freezers intended for household similar use which operate using the vapour compression cycle and use mains electricity, 230¦240 Volts at 50Hz, as the primary power source.Ferromagnetic and electronic ballasts for use with linear fluorescent lamps from 15W to 70W, rated for 50Hz and 230¦240¦250V supply, or a range that includes these values, Incandescent lamps, both tungsten filament and tunsten halogen, that are used for general lighting service; covers both non-reflector and reflector lamps of all voltages. Incandescent lamps, both tungsten filament and tunsten halogen, that are used for general lighting service; covers both non-reflector and reflector lamps of all voltages. Self-ballasted CFLs of any voltage or wattage and with any type of lamp cap, intended for general lighting purposes, whether supplied as an individual lamp or as part of a luminaire. Double-capped, FD and FDH; tubular fluorescent lamps of 16W or more, with a nominal length of 550mm to 1500mm, that are within the scope of AS¦NZS 4782.1. | Tuvalu | Tubular Lamps, Non-Directional lamps, Directional Lamps, Fluorescent and HID Lighting, Room ACs - Stationary ACs, Central ACs, Refrigerators-Freezers, Freezers-only | Voluntary | Comparative Label, Minimum Performance Standard | Entered into force, New | 2016 |  | August 2019 | Electricity | AS/NZS 3823.1.1-1.4: 2012 | Tuvalu Ministry of Works, Water and Energy | Energy Efficiency | https://cprc-clasp.ngo/policies/tuvalu-energy-efficiency-act-2016 | https://www.tuvalu-legislation.tv/cms/images/LEGISLATION/PRINCIPAL/2016/2016-0003/EnergyEfficiencyAct_1.pdf