## Policy Search
Policy | Description | Geography | Products Type | Policy Approach | Policy Instrument | Policy Status | Adopted | Revised | Updated by CLASP | Fuel Types | Test Method Applied | Responsible Agency | Related Topics | Permalink | Source
Efficiency Policy for Deep Freezers | This policy specifies energy consumption standards, star ratings, and labeling requirements for deep freezers being manufactured, commercially purchased, or sold in India. It applies to deep freezers of the vapour compression type having a storage volume of up to and including 1000 litres. | India | Freezers-only | Mandatory | Comparative Label, Minimum Performance Standard | Entered into force, Revised | 2023 | 2023 | December 2024 | Electricity | IS 7872 (all amendments) | Bureau of Energy Efficiency (BEE) | Energy Efficiency | https://cprc-clasp.ngo/policies/efficiency-policy-deep-freezers | https://www.beestarlabel.com/Content/Files/Deep_Freezer_Regulations.pdf
Energy Efficiency Grade Label - Air Conditioners | Air-conditioners of rated cooling power consumption of not more than 7,500W and the rated cooling capacity of not more than 23,000W | Republic of Korea | Room ACs - Stationary ACs | Mandatory | Comparative Label | Entered into force, Revised | 1993 | 2009 | November 2019 | Electricity | KS C 9306-2002 | Korea Energy Management Corporation (KEMCO) | Energy Efficiency | https://cprc-clasp.ngo/policies/energy-efficiency-grade-label-air-conditioners | http://www.kemco.or.kr/new_eng/pg02/pg02100200_4.asp
Energy Efficiency Grade Label - Dehumidifier | As a single-phase AC, and rated voltage of 220V, its aim is to decrease the humidity of indoors, equipped with compression refrigerating system, blower fan, etc in a single cabinet, its electric power consumption is shall be less than 1,000W. | Republic of Korea | Dehumidifiers | Mandatory | Comparative Label | Entered into force, Revised | 2012 | 2012 | January 2016 | Electricity |  | Korea Energy Management Corporation (KEMCO) | Energy Efficiency | https://cprc-clasp.ngo/policies/energy-efficiency-grade-label-dehumidifier | http://www.kemco.or.kr/new_eng/pg02/pg02100200_2.asp
Energy Efficiency Grade Label - Electric washing machines | By KS C 9608 washing machine in which the textiles are substantially immersed in the washing water, the mechanical action being produced by a device moving, which are defined the agitator washing machine, and impeller washing machine with the rated capacity of 2 kg–20 kg | Republic of Korea | Washing Machines | Mandatory | Comparative Label | Entered into force, Revised | 2000 | 2009 | January 2016 | Electricity | KS C 9608 | Korea Energy Management Corporation (KEMCO) | Energy Efficiency | https://cprc-clasp.ngo/policies/energy-efficiency-grade-label-electric-washing-machines | http://www.kemco.or.kr/new_eng/pg02/pg02100200_4.asp
Energy Efficiency Grade Label - Electrical cooler and Heater for drinking - water storage | Electrical cooler and heater for drinking - water storage. Electrical cooler and heater for drinking-water storage shall be designed the vapor-compressor cooler, heater, and water storage in a cabinet. Water purifier is included. Rated cooling power consumption of not more than 500W and rated heating power consumptions of not more than 1000W. | Republic of Korea | Water Coolers | Mandatory | Comparative Label | Entered into force, Revised | 2012 | 2012 | December 2019 | Electricity |  | Korea Energy Management Corporation (KEMCO) | Energy Efficiency | https://cprc-clasp.ngo/policies/energy-efficiency-grade-label-electrical-cooler-and-heater-drinking-water-storage | http://www.kemco.or.kr/new_eng/pg02/pg02100200_2.asp
Energy Efficiency Grade Label - horizontal drum washing machine | Product Scope | Republic of Korea | Washer and Dryers | Mandatory | Comparative Label | Entered into force, Revised | 2000 | 2009 | January 2016 | Electricity | KS C 9608 | Korea Energy Management Corporation (KEMCO) | Energy Efficiency | https://cprc-clasp.ngo/policies/energy-efficiency-grade-label-horizontal-drum-washing-machine | http://www.kemco.or.kr/new_eng/pg02/pg02100200_4.asp
Energy Efficiency Grade Label - Multi Heat Pump System(VRF) | Electrical driven multi heat pump which has one indoor unit standard rated cooling capacity over 1kW less than 30kW, and outdoor unit standard rated cooling capacity in accordance with Annex 1 is over 20kW less than 70kW. The indoor unit that comes with a heating device, rated power consumption of heating device is limited to one indoor unit standard less than 30kW. | Republic of Korea | Heat Pumps | Mandatory | Comparative Label | Entered into force, Revised | 1992 | 2016 | November 2019 | Electricity |  | Korea Energy Management Corporation (KEMCO) | Energy Efficiency | https://cprc-clasp.ngo/policies/energy-efficiency-grade-label-multi-heat-pump-systemvrf | http://www.kemco.or.kr/new_eng/pg02/pg02100200_4.asp
Energy Efficiency Grade Label - Television | With a built-in digital tuner and more than 50cm and less than 180cm lengths of screen diagonal products sold only shall be applied. Energy Efficiency % shall be measured by KS C IEC 62087. | Republic of Korea | Televisions | Mandatory | Comparative Label | Entered into force, Revised | 2012 | 2012 | January 2016 | Electricity |  | Korea Energy Management Corporation (KEMCO) | Energy Efficiency | https://cprc-clasp.ngo/policies/energy-efficiency-grade-label-television | http://www.kemco.or.kr/new_eng/pg02/pg02100200_2.asp
Energy Efficiency Grade Label - Water Heaters | By KS B 8116 Gas water heater of rated gas consumption of 70.0 kW or less,and the total heat capacity is defined by KS B 8101 | Republic of Korea | Instantaneous Water Heaters | Mandatory | Comparative Label | Entered into force, Revised | 2010 | 2015 | January 2016 | Gas | KS B 8116 | Korea Energy Management Corporation (KEMCO) | Energy Efficiency | https://cprc-clasp.ngo/policies/energy-efficiency-grade-label-water-heaters | http://www.kemco.or.kr/new_eng/pg02/pg02100200_2.asp
Energy Efficiency Grade Label for Commercial Refrigerators | Commercial electric refrigerator-freezer of storage volume 300L-2000L withthe cooling system of less 1000W electric power consumption by KS C ISO15502. Exclude the freezer only, the showcase, the table type, and the specifiedtype. | Republic of Korea | Refrigerators-Freezers | Mandatory | Comparative Label | Entered into force, Revised | 2010 | 2010 | November 2019 | Electricity | KS C ISO 15502 | Korea Energy Management Corporation (KEMCO) | Energy Efficiency | https://cprc-clasp.ngo/policies/energy-efficiency-grade-label-commercial-refrigerators | http://www.kemco.or.kr/new_eng/pg02/pg02100200_4.asp
Energy Efficiency Grade Label for Dishwashers | By Annex 1 a machine which washes rinses, and dries -when drying process isincluded; dishware, glassware, cutlery and, in some cases, cooking utensils bychemical, mechanical and/or electrical means with the rated capacity 20 personor less. | Republic of Korea | Dishwashers | Mandatory | Comparative Label | Entered into force, Revised | 2002 | 2010 | January 2016 | Electricity | KS C IEC 60436 | Korea Energy Management Corporation (KEMCO) | Energy Efficiency | https://cprc-clasp.ngo/policies/energy-efficiency-grade-label-dishwashers | http://www.kemco.or.kr/new_eng/pg02/pg02100200_4.asp
Energy Efficiency Grade Label for Fluorescent Lamps | By KS C 7601 Fluorescent lamps which are the tubular type of rated powerconsumption of 20W, 28W, 32W, and 40W, the circular type of rated powerconsumption of 32W, and 40W, and the compact type of rated powerconsumption of FPX 13W, FDX 26W, FPL 27W, FPL32W, FPL 36W, FPL36W, FPL 45W, and FPL 55W .7 | Republic of Korea | Tubular Lamps, Non-Directional lamps, Directional Lamps | Mandatory | Comparative Label | Entered into force, Revised | 1994 | 2003 | November 2019 | Electricity |  | Korea Energy Management Corporation (KEMCO) | Energy Efficiency | https://cprc-clasp.ngo/policies/energy-efficiency-grade-label-fluorescent-lamps | http://www.kemco.or.kr/new_eng/pg02/pg02100200_4.asp
Energy Efficiency Grade Label for Household Gas Boiler | By KS B 8109 and KS C 8127 Gas water heating boiler of rated gasconsumption of 69.5 kW or less, and the total heat capacity is defined by KS B8101 | Republic of Korea | Boilers and Furnaces | Mandatory | Comparative Label | Entered into force, Revised | 2000 | 2010 | January 2016 | Gas | KS B 8109; KS C 8127 | Korea Energy Management Corporation (KEMCO) | Energy Efficiency | https://cprc-clasp.ngo/policies/energy-efficiency-grade-label-household-gas-boiler | http://www.kemco.or.kr/new_eng/pg02/pg02100200_4.asp
Energy Efficiency Grade Label for Incandescent Lamps | By KS C 7501 the white tungsten bulb at 220V of rated power consumption of25-150W, which includes the colorless transparent bulb, the inner frosting bulb,the bulb coated with white, and the bulb coated with thin film. Energy Efficiency shall be measured by the test method in KS C 7501,which is obtained from lumen divided by power consumption. | Republic of Korea | Non-Directional lamps | Mandatory | Comparative Label | Entered into force, Revised | 1996 | 2009 | November 2019 | Electricity | KS C 7501 | Korea Energy Management Corporation (KEMCO) | Energy Efficiency | https://cprc-clasp.ngo/policies/energy-efficiency-grade-label-incandescent-lamps | http://www.kemco.or.kr/new_eng/pg02/pg02100200_4.asp
Energy Efficiency Grade Label for Incandescent Lamps | By KS C 7501 the white tungsten bulb at 220V of rated power consumption of25-150W, which includes the colorless transparent bulb, the inner frosting bulb,the bulb coated with white, and the bulb coated with thin film. Energy Efficiency shall be measured by the test method in KS C 7501,which is obtained from lumen divided by power consumption. | Republic of Korea | Directional Lamps | Mandatory | Comparative Label | Entered into force, Revised | 1997 | 2009 | November 2019 | Electricity | KS C 7502 | Korea Energy Management Corporation (KEMCO) | Energy Efficiency | https://cprc-clasp.ngo/policies/energy-efficiency-grade-label-incandescent-lamps-0 | http://www.kemco.or.kr/new_eng/pg02/pg02100200_4.asp
Energy Efficiency Grade Label for Refrigerators | This policy applies to household electric refrigerators and refrigerator-freezers of storage volume 1000L or less with the cooling system of less 500W electric power consumption by KSC ISO 15502. | Republic of Korea | Refrigerators-Freezers | Mandatory | Comparative Label | Entered into force, Revised | 1992 | 2009 | November 2019 | Electricity | KS C ISO 15502 | Korea Energy Management Corporation (KEMCO) | Energy Efficiency | https://cprc-clasp.ngo/policies/energy-efficiency-grade-label-refrigerators | https://www.iea.org/policies/6501-energy-efficiency-labelling-and-standard-for-refrigerator
Energy Efficiency Grade Label for Rice Cookers | By Annex 1 household electric rice-cooker and rice-warmer with a rated capacity 20 person or less. | Republic of Korea | Rice Cookers | Mandatory | Comparative Label | Entered into force, Revised | 2010 | 2010 | January 2016 | Electricity |  | Korea Energy Management Corporation (KEMCO) | Energy Efficiency | https://cprc-clasp.ngo/policies/energy-efficiency-grade-label-rice-cookers | http://www.kemco.or.kr/new_eng/pg02/pg02100200_4.asp
Energy Efficiency Policy for Ceiling Fans | This policy defines star labeling requirements and minimum energy performance requirements for electric ceiling type fans operated by induction motors and Brushless Electric Motors of all the standard sweep sizes covered under the scope of IS 374: 2019 ( 900 mm, 1050 mm, 1200 mm, 1400 mm, 1500 mm) as amended from time to time that work on single phase alternating current supply up to and including 250V, 50Hz, being manufactured, commercially purchased, imported or sold in India. | India | Space Heating and Space Cooling, Ventilation, Ceiling Fans | Mandatory | Comparative Label, Minimum Performance Standard | Entered into force, Revised | 2009 | 2024 | December 2024 | Electricity | IS 374:2019 | Bureau of Energy Efficiency (BEE) | Energy Efficiency | https://cprc-clasp.ngo/policies/energy-efficiency-policy-ceiling-fans | https://beeindia.gov.in/sites/default/files/CFN_Notification.pdf
Energy Efficiency Policy for Color Televisions (Color TV) | This policy specifies the MEPS and labeling instructions for every colour television with native resolution up to 1920 x 1080 pixels, of cathode ray tube (CRT), liquid crystal display (LCD) with cold cathode fluorescent lamp backlight, and plasma technologies type, and liquid crystal display with light emitting diode backlight, excluding computer monitors being manufactured, commercially purchased or sold in India. The policy is revised in the year of 2022. | India | Televisions | Mandatory | Comparative Label, Minimum Performance Standard | Entered into force, Revised | 2009 | 2024 | December 2024 | Electricity | IEC 62301 (Ed 2.0), IEC 62087 (Ed 3.0), IS 13384:1992 (part 1, 2), IS 13900:1993, IS 616:2010/IEC 60065:2005 | Bureau of Energy Efficiency (BEE) | Energy Efficiency | https://cprc-clasp.ngo/policies/energy-efficiency-policy-color-televisions-color-tv | https://www.beestarlabel.com/Content/Files/CTV_notification.pdf
Energy Efficiency Policy for Direct Cool Refrigerator | This policy specifies the MEPS and labeling instructions for electric mains powered direct cool refrigerating appliance of the vapour compression type intended for household and similar use being manufactures; imported; or sold in India. From January 2020, a revised star rating table will be in effect and ratcheted up by 1 star. This policy was revised in 2014, 2017 and 2020. | India | Refrigerators-Freezers | Mandatory | Comparative Label, Minimum Performance Standard | Entered into force, Revised | 2007 | 2020 | October 2022 | Electricity | IS 1476 (Part-I): 2000 | Bureau of Energy Efficiency (BEE) | Energy Efficiency | https://cprc-clasp.ngo/policies/energy-efficiency-policy-direct-cool-refrigerator | https://www.tuv.com/content-media-files/master-content/rs/Attachments/987_F_BEESLBEE_SLBEESL_AlertsGazette%20Notification%20regarding%20DCR%20and%20FFR_194090.pdf
Energy Efficiency Policy for Distribution Transformers (DT) | This policy specifies the MEPS and labeling requirements for oil immersed, naturally air cooled, three phase, and double wound non sealed type out door distribution transformer. The standard ratings covered under the pilot scheme are 16, 25, 63, 100, 160 and 200 kVA and non standard ratings from 16 kVA to 200 kVA. | India | Power Transformers | Mandatory | Comparative Label, Minimum Performance Standard | Entered into force, Revised | 2009 | 2023 | December 2024 | Electricity | IS 2026 (part I, II, III):1977, IS 1180 (part I):2014, IS 2500 (part I):2000 | Bureau of Energy Efficiency (BEE) | Energy Efficiency | https://cprc-clasp.ngo/policies/energy-efficiency-policy-distribution-transformers-dt | https://beestarlabel.com/Content/Files/DTnoti.pdf
Energy Efficiency Policy for Frost-Free Refrigerators | This policy specifies the MEPS and labeling instructions for electric mains powered Frost-Free refrigerating appliances cooled by internal natural convection (Direct Cool) or forced air circulation (Frost Free) that are manufactured, commercially purchased, sold or imported in India. | India | Refrigerators-Freezers | Mandatory | Comparative Label, Minimum Performance Standard | Entered into force, Revised | 2006 | 2024 | December 2024 | Electricity | IS 17550 | Bureau of Energy Efficiency (BEE) | Energy Efficiency | https://cprc-clasp.ngo/policies/energy-efficiency-policy-frost-free-refrigerators | https://beestarlabel.com/Content/Files/FFRnoti.pdf
Energy Efficiency Policy for Room Air Conditioners (Cassette, Floor Standing Tower, Ceiling, Corner AC) | This policy specifies the MEPS and labeling instructions for Single-phase split and unitary air conditioners of the vapour compression type for household use up to a rated cooling capacity of 10.5 kW. | India | Room ACs - Stationary ACs | Mandatory | Comparative Label, Minimum Performance Standard | Entered into force, Revised | 2011 | 2022 | October 2022 | Electricity | IS 1391 (part II) | Bureau of Energy Efficiency (BEE) | Energy Efficiency | https://cprc-clasp.ngo/policies/energy-efficiency-policy-room-air-conditioners-cassette-floor-standing-tower-ceiling | https://beestarlabel.com/Content/Files/AC_Notification.pdf
Energy Efficiency Policy for Room Air Conditioners (Fixed Speed) | This policy specifies the MEPS and labeling for fixed speed unitary and split ACs. | India | Room ACs - Stationary ACs | Mandatory | Comparative Label, Minimum Performance Standard | Entered into force, Revised | 2007 | 2024 | December 2024 | Electricity | IS 1391 (part I), IS 1391 (part II) | Bureau of Energy Efficiency (BEE) | Energy Efficiency | https://cprc-clasp.ngo/policies/energy-efficiency-policy-room-air-conditioners-fixed-speed | http://egazette.nic.in/WriteReadData/2017/177975.pdf
Energy Efficiency Policy for Room Air Conditioners (Split Air Conditioners) | This policy revises seasonal energy efficiency ratio for split air conditioners. | India | Space Heating and Space Cooling, Room ACs - Stationary ACs | Mandatory | Minimum Performance Standard | Revised | 2007 | 2025 | September 2025 | Electricity |  | Bureau of Energy Efficiency (BEE) | Energy Efficiency | https://cprc-clasp.ngo/policies/energy-efficiency-policy-room-air-conditioners-split-air-conditioners | https://beestarlabel.com/Content/Notification/RAC/IAC_Notification_SO_3984_E_dated_28th_Auguest_2025.pdf
Energy Efficiency Policy for Self-Ballasted LED Lamps | This schedule specifies the MEPS and labeling instructions for self-ballasted general service LED lamps for general lighting services that works on single phase ac supply up to and including 250V, 50Hz. | India | Non-Directional lamps, Directional Lamps | Mandatory | Comparative Label, Minimum Performance Standard | Entered into force, Revised | 2015 | 2023 | June 2024 | Electricity | IS 16102 (part 2) | Bureau of Energy Efficiency (BEE) | Energy Efficiency | https://cprc-clasp.ngo/policies/energy-efficiency-policy-self-ballasted-led-lamps | https://www.beestarlabel.com/Content/Files/2_Amendment_IV_14a.pdf
Energy Efficiency Policy for Storage Water Heaters | This policy specifies the MEPS and labeling instructions for specifies following single phase electric storage water heaters up to 200 litres, for household and similar purposes and intended for heating water below boiling temperature, their rated voltage being not more than 250 V, namely: (a) Closed waters heaters: (b) Cistern-fed water heaters; (c) Cistern-type water heaters; (d) Open-outlet water heaters; and (e) Vented water heaters | India | Storage Water Heaters | Mandatory | Comparative Label, Minimum Performance Standard | Entered into force, Revised | 2009 | 2022 | December 2024 | Electricity | IS 2082:1993 and clause 15 of IS 302-2-21:2011 | Bureau of Energy Efficiency (BEE) | Energy Efficiency | https://cprc-clasp.ngo/policies/energy-efficiency-policy-storage-water-heaters | https://www.beestarlabel.com/Content/Files/GeyserNote.pdf
Energy Efficiency Policy for Tubular Fluorescent Lamps (TFL) | The policy specifies the tubular fluorescent lamps for general lighting services covering all wattages with nominal dimension starting from 1100 millimeter and upto1500 millimeter covering color temperature of 6500 kelvin for halo-phosphate category, and 2700 kelvin, 4000 kelvin and 6500 kelvin tri-phosphate lamps categories for display of particulars on label. | India | Tubular Lamps | Mandatory | Comparative Label, Minimum Performance Standard | Entered into force, Revised | 2009 | 2018 | October 2022 | Electricity | IS 2418 (part 1 and 2) -1977 with all amendments | Bureau of Energy Efficiency (BEE) | Energy Efficiency | https://cprc-clasp.ngo/policies/energy-efficiency-policy-tubular-fluorescent-lamps-tfl | https://beestarlabel.com/Content/Files/TFLnoti_New.pdf
High-efficiency Appliances Certification Program | Industrial oil boilers | Republic of Korea | Boilers and Furnaces | Voluntary | Endorsement Label | Entered into force, Revised | 1996 | 2012 | January 2016 | Oil |  | Korea Energy Management Corporation (KEMCO) | Energy Efficiency | https://cprc-clasp.ngo/policies/high-efficiency-appliances-certification-program-0 | http://www.kemco.or.kr/new_eng/pg02/pg02100101.asp
High-efficiency Appliances Certification Program | Oil boilers | Republic of Korea | Boilers and Furnaces | Voluntary | Endorsement Label | Entered into force, Revised | 1996 | 2012 | January 2016 | Oil |  | Korea Energy Management Corporation (KEMCO) | Energy Efficiency | https://cprc-clasp.ngo/policies/high-efficiency-appliances-certification-program-1 | http://www.kemco.or.kr/new_eng/pg02/pg02100101.asp
High-efficiency Appliances Certification Program | Direct-fired absorption chillers-heaters | Republic of Korea | Chillers - Cooler Towers | Voluntary | Endorsement Label | Entered into force, Revised | 2010 | 2012 | November 2019 | Electricity |  | Korea Energy Management Corporation (KEMCO) | Energy Efficiency | https://cprc-clasp.ngo/policies/high-efficiency-appliances-certification-program-2 | http://www.energy.or.kr/renew_eng/energy/appliances/certification.aspx
High-efficiency Appliances Certification Program | Sensor lighting equipment, PLS equipment, UCD lamp equipment, LED lamps using external converter, LED lamps using internal converter, attaching and detaching LED equipment, LED sensor equipment, converters for LED lighting modules, Tublar LED lamps, LED lamps for fluorescent lamp retrofit (internal converter type) | Republic of Korea | Non-Directional lamps | Voluntary | Endorsement Label | Entered into force, Revised | 2012 | 2012 | November 2019 | Electricity |  | Korea Energy Management Corporation (KEMCO) | Energy Efficiency | https://cprc-clasp.ngo/policies/high-efficiency-appliances-certification-program-5 | http://www.energy.or.kr/renew_eng/energy/appliances/certification.aspx
High-efficiency Appliances Certification Program | LED traffic lights, LED leading lights, LED guard lighting equipment, LED street lights, LED flood lighting equipment, LED tunnel luminaires, LED module for channel letter signs | Republic of Korea | Streetlighting | Voluntary | Endorsement Label | Entered into force, Revised | 2012 | 2012 | November 2019 | Electricity |  | Korea Energy Management Corporation (KEMCO) | Energy Efficiency | https://cprc-clasp.ngo/policies/high-efficiency-appliances-certification-program-6 | http://www.energy.or.kr/renew_eng/energy/appliances/certification.aspx
High-efficiency Appliances Certification Program | Single-phase induction motors | Republic of Korea | 1-Phase Motors | Voluntary | Endorsement Label | Entered into force, Revised | 1996 | 2012 | January 2016 | Electricity |  | Korea Energy Management Corporation (KEMCO) | Energy Efficiency | https://cprc-clasp.ngo/policies/high-efficiency-appliances-certification-program-7 | http://www.kemco.or.kr/new_eng/pg02/pg02100101.asp
High-efficiency Appliances Certification Program | Information not available | Republic of Korea | Power Transformers | Voluntary | Endorsement Label | Entered into force, Revised | 1996 | 2012 | January 2016 | Electricity |  | Korea Energy Management Corporation (KEMCO) | Energy Efficiency | https://cprc-clasp.ngo/policies/high-efficiency-appliances-certification-program-8 | http://www.kemco.or.kr/new_eng/pg02/pg02100101.asp
High-efficiency Appliances Certification Program | Centrifugal and Turbo Blowers | Republic of Korea | Industrial Blowers | Voluntary | Endorsement Label | Entered into force, Revised | 2012 | 2012 | November 2019 | Electricity |  | Korea Energy Management Corporation (KEMCO) | Energy Efficiency, Industrial Sector | https://cprc-clasp.ngo/policies/high-efficiency-appliances-certification-program-10 | http://www.energy.or.kr/renew_eng/energy/appliances/certification.aspx
High-efficiency Appliances Certification Program for 3 Phase Induction Motor | Three phase induction motors | Republic of Korea | 3-Phase Motors | Voluntary | Endorsement Label | Entered into force, Revised | 1996 | 2010 | January 2016 | Electricity |  | Korea Energy Management Corporation (KEMCO) | Energy Efficiency | https://cprc-clasp.ngo/policies/high-efficiency-appliances-certification-program-3-phase-induction-motor | http://www.kemco.or.kr/new_eng/pg02/pg02100101.asp
High-efficiency Appliances Certification Program for Associated Ballasts | Ballasts | Republic of Korea | Fluorescent and HID Lighting | Voluntary | Endorsement Label | Entered into force, Revised | 1996 | 2012 | January 2016 | Electricity | KS C 7621-99 | Korea Energy Management Corporation (KEMCO) | Energy Efficiency | https://cprc-clasp.ngo/policies/high-efficiency-appliances-certification-program-associated-ballasts | http://www.kemco.or.kr/new_eng/pg02/pg02100101.asp
High-efficiency Appliances Certification Program for Domestic Gas Boiler | Domestic gas boiler: Gas burning hot water boiler, whose heat efficiency is over 95 percent | Republic of Korea | Boilers and Furnaces | Voluntary | Endorsement Label | Entered into force, Revised | 1996 | 2010 | January 2016 | Gas |  | Korea Energy Management Corporation (KEMCO) | Energy Efficiency | https://cprc-clasp.ngo/policies/high-efficiency-appliances-certification-program-domestic-gas-boiler | http://www.kemco.or.kr/new_eng/pg02/pg02100101.asp
High-efficiency Appliances Certification Program for Energy Saving Device for Monitors | Energy saving device for monitor: controlling monitor power by detecting human body with sensor, whose net power consumption is less than 1.8W | Republic of Korea | Smart home devices | Voluntary | Endorsement Label | Entered into force, Revised | 1996 | 2010 | January 2016 | Electricity |  | Korea Energy Management Corporation (KEMCO) | Energy Efficiency | https://cprc-clasp.ngo/policies/high-efficiency-appliances-certification-program-energy-saving-device-monitors | http://www.kemco.or.kr/new_eng/pg02/pg02100101.asp
High-efficiency Appliances Certification Program for Industrial Gas Boiler | Industrial gas boiler whose rated capacity is less than 12 million kcal per h, maximum allowable working pressure is less than 10kg per cm2, heat efficiency is over 91 percent | Republic of Korea | Boilers and Furnaces | Voluntary | Endorsement Label | Entered into force, Revised | 1996 | 2010 | January 2016 | Gas |  | Korea Energy Management Corporation (KEMCO) | Energy Efficiency | https://cprc-clasp.ngo/policies/high-efficiency-appliances-certification-program-industrial-gas-boiler | http://www.kemco.or.kr/new_eng/pg02/pg02100101.asp
High-efficiency Appliances Certification Program for Pumps | Centrifugal water chiller, whose chilling capacity is less than 1,500usRT | Republic of Korea | Chillers - Cooler Towers | Voluntary | Endorsement Label | Entered into force, Revised | 1996 | 2010 | November 2019 | Electricity |  | Korea Energy Management Corporation (KEMCO) | Energy Efficiency | https://cprc-clasp.ngo/policies/high-efficiency-appliances-certification-program-pumps | http://www.energy.or.kr/renew_eng/energy/appliances/certification.aspx
High-efficiency Appliances Certification Program for Pumps | Pump: Centrifugal pump for feeding water into boilers | Republic of Korea | Pumps Other | Voluntary | Endorsement Label | Entered into force, Revised | 1996 | 2010 | January 2016 | Gas |  | Korea Energy Management Corporation (KEMCO) | Energy Efficiency | https://cprc-clasp.ngo/policies/high-efficiency-appliances-certification-program-pumps-0 | http://www.kemco.or.kr/new_eng/pg02/pg02100101.asp
High-efficiency Appliances Certification Program for Sensor Lighting Equipment | Sensor Lighting Equipment | Republic of Korea | Lighting Controls | Voluntary | Endorsement Label | Entered into force, Revised | 1996 | 2010 | January 2016 | Electricity |  | Korea Energy Management Corporation (KEMCO) | Energy Efficiency | https://cprc-clasp.ngo/policies/high-efficiency-appliances-certification-program-sensor-lighting-equipment | http://www.kemco.or.kr/new_eng/pg02/pg02100101.asp
High-efficiency Appliances Certification Program for Streetlighting | Streetlighting | Republic of Korea | Streetlighting | Voluntary | Endorsement Label | Entered into force, Revised | 1996 | 2010 | January 2020 | Electricity |  | Korea Energy Management Corporation (KEMCO) | Energy Efficiency | https://cprc-clasp.ngo/policies/high-efficiency-appliances-certification-program-streetlighting | https://eep.energy.or.kr/download/Korean%20Energy%20Efficiency%20Policies%20(2015).pdf
High-efficiency Appliances Certification Program for Uniterruptible Power System | Uniterruptible power system: controlling its function according to the amount of loads | Republic of Korea | Uninterruptable Power Supply | Voluntary | Endorsement Label | Entered into force, Revised | 1996 | 2010 | January 2016 | Electricity |  | Korea Energy Management Corporation (KEMCO) | Energy Efficiency | https://cprc-clasp.ngo/policies/high-efficiency-appliances-certification-program-uniterruptible-power-system | http://www.kemco.or.kr/new_eng/pg02/pg02100101.asp
Korea Eco label Standards EL 228 Urinals | This standard specif ies a method to confirm the certification criteria and conformance of Eco label of urinals installed in the buildings that use electronic flush valve or do not use water. | Republic of Korea | Urinals | Voluntary | Endorsement Label | Entered into force, Revised | 2006 | 2015 | February 2021 | Water | KSB 2369 | Ministry of Environment | Water Efficiency | https://cprc-clasp.ngo/policies/korea-eco-label-standards-el-228-urinals | http://el.keiti.re.kr/FileDownload.do?encData=sshC35fJeoPMDprwlrWIcu6LosvVyTDd0a6Ryspercent2Bap4cbpercent2FLBY1Xlp1BC2myOQL4baJQ9VFI2tSubYuZ622CSW76txsqp5XCkvi0ddnbZ9Jpc8eHawEBEWOC1mu2zFGur7racKsZ9gJsTis16avSB4Us4zZf5jO6hyPsqRagQx5G3WqHdRX52Jjpercent2F5tzY
Korea Eco Label Standards Water Saving Showerhead and Water Saving Components for Faucet EL 222:2012 | This standard specif ies a method to confirm the certification criteria and conformance of Ecolabel of the water saving faucets having a water saving function installed at the end of water pipes such as a single faucet, hot water and cold water mixed faucets or a stop valve among faucets used for supplying water with less than use pressure of 735kPa (hereinafter referred to as faucet), and valve products having a water saving function by stopping supply or water, automatically closing the value or supplying the specified amount of water. However, faucets for special use such as drinking water faucets, faucets for fountains and faucets for toilets shall be excluded. | Republic of Korea | Showers or Showerheads | Voluntary | Endorsement Label | Entered into force, Revised | 2001 | 2012 | February 2021 | Water | KSB 2331 | Ministry of Environment | Water Efficiency | https://cprc-clasp.ngo/policies/korea-eco-label-standards-water-saving-showerhead-and-water-saving-components-faucet-el | http://el.keiti.re.kr/FileDownload.do?encData=sshC35fJeoPMDprwlrWIcu6LosvVyTDd0a6Ryspercent2Bap4cbpercent2FLBY1Xlp1BC2myOQL4baJQ9VFI2tSubYuZ622CSW7percent2FUTvuniRHmqp75nbpercent2BGaeLny2YsN0IlrQjpercent2F0percent2BKgxM4ispercent2FKD9DlHJ1yXUpercent2Bskykx
Korea Eco Label Standards Water Saving Toilet EL 223:2013 | This standard specif ies a method to confirm the certification criteria and conformance of Ecolabel of the water saving toilet among toilets (western style water closet) with low tanks or flush valves (hereinafter referred to as "toilet"). | Republic of Korea | Toilets | Voluntary | Endorsement Label | Entered into force, Revised | 1994 | 2013 | February 2021 | Water | EM501, KS L 1551 | Ministry of Environment | Water Efficiency | https://cprc-clasp.ngo/policies/korea-eco-label-standards-water-saving-toilet-el-2232013 | http://el.keiti.re.kr/FileDownload.do?encData=sshC35fJeoPMDprwlrWIcu6LosvVyTDd0a6Ryspercent2Bap4cbpercent2FLBY1Xlp1BC2myOQL4baJQ9VFI2tSubYuZ622CSW7y58Apercent2B81L7P4rLapercent2FajMJdT9b5yA8fyWJFp6vjuUC7yZjvQUPGqd5ftUlbeqBjW52LjNaMUCnmqNVnT1JgBlH501zOaauLm
Korea Ecolabel Standards Water-saving Faucets EL221:2012 | The criteria shall apply to single faucet, cold and warm water mixed faucet or stagnant water faucet the water faucet (hereafter referred to as "faucet") used in water supply/bath supply with less than the usage pressure of 7.5kgf/㎠ 735kPa, to the water-saving faucet, which shall be set up at the end of water pipe and have water-saving effect, and to the valve that have water- saving effect through the function of immediate water-stopping, self-closing and fixed-quantity water-stopping. However, faucets for special use such as ones for drinking water, fountain and toilet shall be excluded. | Republic of Korea | Taps or Faucets | Voluntary | Endorsement Label | Entered into force, Revised | 1992 | 2012 | February 2021 | Water | KSB 2331 | Ministry of Environment | Water Efficiency | https://cprc-clasp.ngo/policies/korea-ecolabel-standards-water-saving-faucets-el2212012 | http://el.keiti.re.kr/FileDownload.do?encData=sshC35fJeoPMDprwlrWIcu6LosvVyTDd0a6Ryspercent2Bap4cbpercent2FLBY1Xlp1BC2myOQL4baJQ9VFI2tSubYuZ622CSW74bllzXvqY5Wq0bOgPxdSkbYOaV9uckpercent2FRVFBygq3tRSx2WHxMnswq0VzzPLOeGRpercent2FjEUYTYWPvjh94a8dm0PyBXVQlEUV6y
MEPS for 3 Phase Induction Motor | This policy applies to 3-phase induction motors with a rated output of 0.75kW-200kW. | Republic of Korea | 3-Phase Motors | Mandatory | Minimum Performance Standard | Entered into force, Revised | 2008 | 2016 | January 2016 | Electricity |  | Korea Energy Management Corporation (KEMCO) | Energy Efficiency | https://cprc-clasp.ngo/policies/meps-3-phase-induction-motor | http://www.kemco.or.kr/new_eng/pg02/pg02100200_2.asp
MEPS for Air Cleaners | By the scope of KS C 9314 the mechanical and combined air cleaner which hasless 200W power consumption, and the single power 220V and 60Hz. | Republic of Korea | Air Cleaners | Mandatory | Minimum Performance Standard | Entered into force, Revised | 2011 | 2011 | January 2016 | Electricity | KS C 9314 | Korea Energy Management Corporation (KEMCO) | Energy Efficiency | https://cprc-clasp.ngo/policies/meps-air-cleaners | http://www.kemco.or.kr/new_eng/pg02/pg02100200_2.asp
MEPS for Air Conditioners | Air-conditioners of rated cooling power consumption of not more than 7,500W and the rated cooling capacity of not more than 23,000W | Republic of Korea | Room ACs - Stationary ACs | Mandatory | Minimum Performance Standard | Entered into force, Revised | 1993 | 2009 | November 2019 | Electricity | KS C 9306-2002 | Korea Energy Management Corporation (KEMCO) | Energy Efficiency | https://cprc-clasp.ngo/policies/meps-air-conditioners | http://www.kemco.or.kr/new_eng/pg02/pg02100200_2.asp
MEPS for Associated Ballasts | By KS C 7621 Associated ballasts which all components are in one, and anyparts are not allowed to change, and the rated power consumption of 5W-60W.But globe type is excluded. | Republic of Korea | Fluorescent and HID Lighting | Mandatory | Minimum Performance Standard | Entered into force, Revised | 1994 | 2003 | January 2016 | Electricity | KS C 7621-99 | Korea Energy Management Corporation (KEMCO) | Energy Efficiency | https://cprc-clasp.ngo/policies/meps-associated-ballasts | http://www.kemco.or.kr/new_eng/pg02/pg02100200_2.asp
MEPS for Commercial Refrigerators | Commercial electric refrigerator-freezer of storage volume 300L-2000L withthe cooling system of less 1000W electric power consumption by KS C ISO15502. Exclude the freezer only, the showcase, the table type, and the specifiedtype. | Republic of Korea | Refrigerators-Freezers | Mandatory | Minimum Performance Standard | Entered into force, Revised | 2010 | 2010 | November 2019 | Electricity | KS C ISO 15502 | Korea Energy Management Corporation (KEMCO) | Energy Efficiency | https://cprc-clasp.ngo/policies/meps-commercial-refrigerators | http://www.kemco.or.kr/new_eng/pg02/pg02100200_2.asp
MEPS for Dehumidifier | As a single-phase AC, and rated voltage of 220V, its aim is to decrease the humidity of indoors, equipped with compression refrigerating system, blower fan, etc in a single cabinet, its electric power consumption is shall be less than 1,000W. | Republic of Korea | Dehumidifiers | Mandatory | Minimum Performance Standard | Entered into force, Revised | 2012 | 2012 | January 2016 | Electricity |  | Korea Energy Management Corporation (KEMCO) | Energy Efficiency | https://cprc-clasp.ngo/policies/meps-dehumidifier | http://www.kemco.or.kr/new_eng/pg02/pg02100200_2.asp
MEPS for Dishwashers | By Annex 1 a machine which washes rinses, and dries -when drying process isincluded; dishware, glassware, cutlery and, in some cases, cooking utensils bychemical, mechanical and or electrical means with the rated capacity 20 personor less. | Republic of Korea | Dishwashers | Mandatory | Minimum Performance Standard | Entered into force, Revised | 2002 | 2007 | January 2016 | Electricity | KS C IEC 60436 | Korea Energy Management Corporation (KEMCO) | Energy Efficiency | https://cprc-clasp.ngo/policies/meps-dishwashers | http://www.kemco.or.kr/new_eng/pg02/pg02100200_2.asp
MEPS for Electric stove | Electric stove with the rated power consumption of 500W, less than 10kW. | Republic of Korea | Cooktops or Hobs | Mandatory | Minimum Performance Standard | Entered into force, Revised | 2011 | 2015 | January 2016 | Electricity |  | Korea Energy Management Corporation (KEMCO) | Energy Efficiency | https://cprc-clasp.ngo/policies/meps-electric-stove | http://www.kemco.or.kr/new_eng/pg02/pg02100200_2.asp
MEPS for Electrical cooler and Heater for drinking - water storage | Electrical cooler and heater for drinking - water storage. Electrical cooler and heater for drinking-water storage shall be designed the vapor-compressor cooler, heater, and water storage in a cabinet. Water purifier is included. Rated cooling power consumption of not more than 500W and rated heating power consumptions of not more than 1000W. | Republic of Korea | Water Coolers | Mandatory | Minimum Performance Standard | Entered into force, Revised | 2012 | 2012 | December 2019 | Electricity |  | Korea Energy Management Corporation (KEMCO) | Energy Efficiency | https://cprc-clasp.ngo/policies/meps-electrical-cooler-and-heater-drinking-water-storage | http://www.kemco.or.kr/new_eng/pg02/pg02100200_2.asp
MEPS for Fluorescent Lamps | By KS C 7601 Fluorescent lamps which are the tubular type of rated powerconsumption of 20W, 28W, 32W, and 40W, the circular type of rated powerconsumption of 32W, and 40W, and the compact type of rated powerconsumption of FPX 13W, FDX 26W, FPL 27W, FPL32W, FPL 36W, FPL36W, FPL 45W, and FPL 55W .7 | Republic of Korea | Tubular Lamps, Non-Directional lamps | Mandatory | Minimum Performance Standard | Entered into force, Revised | 1994 | 2003 | November 2019 | Electricity |  | Korea Energy Management Corporation (KEMCO) | Energy Efficiency | https://cprc-clasp.ngo/policies/meps-fluorescent-lamps | http://www.kemco.or.kr/new_eng/pg02/pg02100200_2.asp
MEPS for Fluorescent Lamps Ballast | By KS C 8100 and KS C 8102 Fluorescent lamps ballasts which are the tubulartype of rated power consumption of 20W, 28W, 32W, and 40W, the circular typeof rated power consumption of 32W, and 40W, and the compact type of ratedpower consumption of FPX 13W, FDX 26W, FPL 27W, FPL32W, FPL 36W,FPL 36W, FPL 45W, and FPL 55W | Republic of Korea | Fluorescent and HID Lighting | Mandatory | Minimum Performance Standard | Entered into force, Revised | 1994 | 2004 | January 2016 | Electricity | KS C 8100; KS C 8102 | Korea Energy Management Corporation (KEMCO) | Energy Efficiency | https://cprc-clasp.ngo/policies/meps-fluorescent-lamps-ballast | http://www.kemco.or.kr/new_eng/pg02/pg02100200_2.asp
MEPS for Freezers | Household electric freezer of storage volume 80L-400L | Republic of Korea | Freezers-only | Mandatory | Minimum Performance Standard | Entered into force, Revised | 2004 | 2010 | November 2019 | Electricity |  | Korea Energy Management Corporation (KEMCO) | Energy Efficiency | https://cprc-clasp.ngo/policies/meps-freezers | http://www.kemco.or.kr/new_eng/pg02/pg02100200_2.asp
MEPS for Gas Water Heater | By KS B 8116 Gas water heater of rated gas consumption of 70.0 kW or less,and the total heat capacity is defined by KS B 8101 | Republic of Korea | Instantaneous Water Heaters | Mandatory | Minimum Performance Standard | Entered into force, Revised | 2010 | 2015 | January 2016 | Gas | KS B 8116 | Korea Energy Management Corporation (KEMCO) | Energy Efficiency | https://cprc-clasp.ngo/policies/meps-gas-water-heater | http://www.kemco.or.kr/new_eng/pg02/pg02100200_2.asp
MEPS for horizontal drum washing machine | Product Scope: | Republic of Korea | Washing Machines | Mandatory | Minimum Performance Standard | Entered into force, Revised | 2002 | 2006 | January 2016 | Electricity | KS C 9608 | Korea Energy Management Corporation (KEMCO) | Energy Efficiency | https://cprc-clasp.ngo/policies/meps-horizontal-drum-washing-machine | http://www.kemco.or.kr/new_eng/pg02/pg02100200_2.asp
MEPS for Household Gas Boiler | By KS B 8109 and KS C 8127 Gas water heating boiler of rated gasconsumption of 69.5 kW or less, and the total heat capacity is defined by KS B8101 | Republic of Korea | Boilers and Furnaces | Mandatory | Minimum Performance Standard | Entered into force, Revised | 2001 | 2010 | January 2016 | Gas | KS B 8109; KS C 8127 | Korea Energy Management Corporation (KEMCO) | Energy Efficiency | https://cprc-clasp.ngo/policies/meps-household-gas-boiler | http://www.kemco.or.kr/new_eng/pg02/pg02100200_2.asp
MEPS for Incandescent Lamps | By KS C 7501 the white tungsten bulb at 220V of rated power consumption of25-150W, which includes the colorless transparent bulb, the inner frosting bulb,the bulb coated with white, and the bulb coated with thin film. Energy Efficiency shall be measured by the test method in KS C 7501,which is obtained from lumen divided by power consumption. | Republic of Korea | Non-Directional lamps | Mandatory | Minimum Performance Standard | Entered into force, Revised | 2009 | 2014 | November 2019 | Electricity | KS C 7501 | Korea Energy Management Corporation (KEMCO) | Energy Efficiency | https://cprc-clasp.ngo/policies/meps-incandescent-lamps | http://www.nea.gov.sg/energy-waste/energy-efficiency/household-sector/minimum-energy-performance-standards
MEPS for Multi Heat Pump System(VRF) | Electrical driven multi heat pump which has one indoor unit standard rated cooling capacity over 1kW less than 30kW, and outdoor unit standard rated cooling capacity in accordance with Annex 1 is over 20kW less than 70kW. The indoor unit that comes with a heating device, rated power consumption of heating device is limited to one indoor unit standard less than 30kW | Republic of Korea | Central ACs | Mandatory | Minimum Performance Standard | Entered into force, Revised | 2010 | 2012 | November 2019 | Electricity |  | Korea Energy Management Corporation (KEMCO) | Energy Efficiency | https://cprc-clasp.ngo/policies/meps-multi-heat-pump-systemvrf | http://www.kemco.or.kr/new_eng/pg02/pg02100200_2.asp
MEPS for Refrigerator | This policy applies to household electric refrigerator and refrigerator-freezer of storage volume 1000L or less with the cooling system of less 500W electric power consumption by KSC ISO 15502. | Republic of Korea | Refrigerators-Freezers | Mandatory | Minimum Performance Standard | Entered into force, Revised | 1992 | 2004 | November 2019 | Electricity | KS C ISO 15502 | Korea Energy Management Corporation (KEMCO) | Energy Efficiency | https://cprc-clasp.ngo/policies/meps-refrigerator | http://www.kemco.or.kr/nd_file/kemco_eng/MKE_Notice_2010-124.pdf
MEPS for Set Top Boxes | This policy contains minimum energy performance standards for set-top boxes (excluding the digital converter) receiving one or more of cable, satellite, and IP TV broadcastings and sending the image and audio to a television or display unit, with the rated power consumption of less than 150W. | Republic of Korea | Set Top Boxes (STB) | Mandatory | Minimum Performance Standard | Entered into force, Revised | 2015 | 2019 | October 2022 | Electricity |  | Korea Energy Agency | Energy Efficiency | https://cprc-clasp.ngo/policies/meps-set-top-boxes-0 | https://eep.energy.or.kr/pds/view.aspx?cate=4&no=149
MEPS for Television | With a built-in digital tuner and more than 50cm and less than 180cm lengths of screen diagonal products sold only shall be applied. Energy Efficiency percent shall be measured by KS C IEC 62087. | Republic of Korea | Televisions | Mandatory | Minimum Performance Standard | Entered into force, Revised | 2012 | 2012 | January 2016 | Electricity |  | Korea Energy Management Corporation (KEMCO) | Energy Efficiency | https://cprc-clasp.ngo/policies/meps-television | http://www.kemco.or.kr/new_eng/pg02/pg02100200_2.asp
MEPS for Transformer | Transformers smaller than 1500kVA | Republic of Korea | Power Transformers | Mandatory | Minimum Performance Standard | Entered into force, Revised | 2012 | 2016 | January 2016 | Electricity |  | Korea Energy Management Corporation (KEMCO) | Energy Efficiency | https://cprc-clasp.ngo/policies/meps-transformer | http://www.kemco.or.kr/new_eng/pg02/pg02100200_2.asp
MEPS for Transformer | Transformer defined in KS C 4306, KS C 4311, KS C 4316, KS C 4317 and Annex 3; 1500-3000kVa | Republic of Korea | Power Transformers | Mandatory | Minimum Performance Standard | Entered into force, Revised | 2012 | 2015 | January 2016 | Electricity |  | Korea Energy Management Corporation (KEMCO) | Energy Efficiency | https://cprc-clasp.ngo/policies/meps-transformer-0 | http://www.kemco.or.kr/new_eng/pg02/pg02100200_2.asp
MEPS for Washing Machines | By KS C 9608 washing machine in which the textiles are substantially immersedin the washing water, the mechanical action being produced by a device moving,which are defined the agitator washing machine, and impeller washing machinewith the rated capacity of 2 kg-20kg | Republic of Korea | Washing Machines | Mandatory | Minimum Performance Standard | Entered into force, Revised | 2002 | 2004 | January 2016 | Electricity | KS C 9608 | Korea Energy Management Corporation (KEMCO) | Energy Efficiency | https://cprc-clasp.ngo/policies/meps-washing-machines | http://www.kemco.or.kr/new_eng/pg02/pg02100200_2.asp
Regulation on Energy Efficiency Labeling and Standards, Ministry of Knowkedge Economy Notification No.2011-263. 2011.12.23 | Drum washing machines | Republic of Korea | Washing Machines | Voluntary | Endorsement Label | Entered into force, Revised | 2012 | 2012 | January 2016 | Electricity |  | Korea Energy Management Corporation (KEMCO) | Energy Efficiency | https://cprc-clasp.ngo/policies/regulation-energy-efficiency-labeling-and-standards-ministry-knowkedge-economy | http://www.kemco.or.kr/new_eng/pg02/pg02100200_2.asp
Regulation on Energy Efficiency Labeling and Standards, Ministry of Knowkedge Economy Notification No.2011-263. 2011.12.23 | Televisions | Republic of Korea | Televisions | Voluntary | Endorsement Label | Entered into force, Revised | 2012 | 2012 | January 2016 | Electricity |  | Korea Energy Management Corporation (KEMCO) | Energy Efficiency | https://cprc-clasp.ngo/policies/regulation-energy-efficiency-labeling-and-standards-ministry-knowkedge-economy-0 | http://www.kemco.or.kr/new_eng/pg02/pg02100200_2.asp
Regulations on the Operation of Energy-Efficient Equipment, Energy Efficiency Grade Label for Electric Range | This regulation revised energy efficiency grade labels for electric range. Products in scope include electric ranges with a rated input voltage of single-phase AC 220V, a rated frequency of 60Hz, and a rated power consumption between 1kW and 10kW. | Asia and Pacific, Republic of Korea | Kitchen | Mandatory | Comparative Label, Endorsement Label, Minimum Performance Standard | Revised | 2015 | 2024 | February 2025 | Electricity | KS C IEC 60350 , K 60335-2-6 , IEC 60350-2 | Ministry of Trade, Industry and Energy, Korea | Energy Efficiency | https://cprc-clasp.ngo/policies/regulations-operation-energy-efficient-equipment-energy-efficiency-grade-label-electric | https://eep.energy.or.kr/pds/view.aspx?cate=4&no=183
Regulations on the Operation of Energy-Efficient Equipment, Energy Efficiency Grade Label for Electric Rice Cooker | This regulation revised energy efficiency grades and labeling for electric rice cooker, pursuant to Article 15 of the Energy Use Rationalization Act. Products in scope include electric rice cookers with a rated voltage of 220 V with a single-phase alternating current, and electric rice cookers with a rated voltage of 220 V and an electric warmer. | Republic of Korea | Rice Cookers | Mandatory | Comparative Label, Endorsement Label, Minimum Performance Standard | Revised | 2004 | 2024 | February 2025 | Electricity | KS A 0006 , KS Q 5002 , KS A 0078 , KS A 0511 , KS C 9310 , KS C 9312 , KS G 3602 , | Ministry of Trade, Industry and Energy, Korea | Energy Efficiency | https://cprc-clasp.ngo/policies/regulations-operation-energy-efficient-equipment-energy-efficiency-grade-label-electric-0 | https://eep.energy.or.kr/pds/view.aspx?cate=4&no=183
Regulations on the Operation of Energy-Efficient Equipment, Minimum Energy Efficiency Standards and Label for Electric Heater | This regulation revised minimum energy efficiency standards and labels for electric heaters. Products in scope include electric heaters with a total rated power between 500W and 10kW. The following are excluded from the scope of this regulation: a) Devices that are both cooling and heating types b) Devices where the heating element does not directly heat the air c) Heating devices installed within the structure of a building d) Central heating systems e) Heaters connected to air ducts f) Curtains that include wallpaper, carpets, or flexible heating elements g) Thermal storage heaters | Republic of Korea | Portable Heaters | Mandatory | Comparative Label, Minimum Performance Standard | Revised | 2011 | 2024 | February 2025 | Electricity | KS C IEC 60675 , KS C 9306 | Ministry of Trade, Industry and Energy, Korea | Energy Efficiency | https://cprc-clasp.ngo/policies/regulations-operation-energy-efficient-equipment-minimum-energy-efficiency-standards-and | https://eep.energy.or.kr/pds/list.aspx
Schedule 12 - Washing Machines | This schedule specifies the MEPS and labeling instructions for all types of washing machines covered under the scope of IEC 60456 and IS 302-2-7 meant for household and similar use, being manufactured, imported and sold in India. The label is voluntary until December 31, 2020, and is expected to become mandatory in 2021. | India | Washing Machines | Voluntary | Comparative Label, Minimum Performance Standard | Entered into force, Revised | 2011 | 2019 | October 2022 | Electricity | IEC 60456:2010, IS 302-7-7:2010 | Bureau of Energy Efficiency (BEE) | Energy Efficiency | https://cprc-clasp.ngo/policies/schedule-12-washing-machines | https://beestarlabel.com/Content/Files/Schedule12-WM.pdf
Schedule 15 - Ballasts | This schedule specifies the MEPS and labeling instructions for ballasts covering electromagnetic ballasts and electronic ballasts for single and double capped tubular fluorescent lamps (TFL). | India | Fluorescent and HID Lighting | Voluntary | Comparative Label, Minimum Performance Standard | Entered into force, Revised | 2013 | 2016 | October 2022 | Electricity | IS 1534 (Part 1):1977, IS 13021 (Part 1 & 2):1991 | Bureau of Energy Efficiency (BEE) | Energy Efficiency | https://cprc-clasp.ngo/policies/schedule-15-ballasts | https://beestarlabel.com/Content/Files/Schedule-15ballast.pdf
Schedule 18 - Diesel Generator Sets | This schedule specifies the star labeling requirements for various classifications for the application, rating and performance of single/three phase Diesel Generating sets consisting of a Reciprocating Internal Combustion (RIC) engine driven by diesel as fuel, Alternating Current (a.c.) generator, any associated control gear, switchgear and auxiliary equipment. It applies to A. C. generating sets driven by RIC engines for land and marine use being manufactured, imported or sold in India. It excludes generating sets used on aircraft or to propel land vehicles and Locomotives. Diesel Generating (DG) Sets up to 19 kW ratings are covered under pilot energy labeling scheme for single/three phase DG Sets. | India | External Power Supply | Voluntary | Comparative Label, Minimum Performance Standard | Entered into force, Revised | 2014 | 2016 | October 2022 | Oil | IS 10000, IS 10001, IS 13364, IS 4889:1968 | Bureau of Energy Efficiency (BEE) | Energy Efficiency | https://cprc-clasp.ngo/policies/schedule-18-diesel-generator-sets | https://beestarlabel.com/Content/Files/DG%20Set%20schedule.pdf
Schedule 24 - Light Commercial Air Conditioners | This schedule specifies the requirement for participating in the star labeling program for light commercial air conditioners being manufactured and sold in India. The policy applies to single or three-phase non-ducted split with fixed and variable-speeds air conditioners and heat pumps employing air-cooled condensers with a rated capacity above 10,500 Watts and up to and including 18,000 Watts. | India | Room ACs - Stationary ACs | Voluntary | Comparative Label, Minimum Performance Standard | Entered into force, Revised | 2020 | 2023 | December 2024 | Electricity | IS 1391 (Part 2): 2018 | Bureau of Energy Efficiency (BEE) | Energy Efficiency | https://cprc-clasp.ngo/policies/schedule-24-light-commercial-air-conditioners | https://beestarlabel.com/Content/Files/Schedule_24_LCAC.pdf
Schedule 7 - Agricultural Pump Sets | This schedule specifies the MEPS and labeling instructions for single phase of rating up to 2.2 kW and three phase pump sets of ratings 1. kW to 75 kW covering Electric mono set pumps, submersible pump sets and open well submersible pump sets | India | Agricultural Pumps | Voluntary | Comparative Label, Minimum Performance Standard | Entered into force, Revised | 2008 | 2019 | October 2022 | Electricity | IS 9079:2002, IS 8034:2002, IS 14220:1994, IS 11346:2002 | Bureau of Energy Efficiency (BEE) | Energy Efficiency | https://cprc-clasp.ngo/policies/schedule-7-agricultural-pump-sets | https://beestarlabel.com/Content/Files/Schedule7-APS.pdf
Water Efficient Products WEP-I | WEP-I includes a set of recommendations for selection, manufacturing, engineering and installation of efficient plumbing systems in India, along with flow rates for faucets, showerheads, water closets andurinals | India | Dishwashers, Washing Machines, Showers or Showerheads, Urinals, Taps or Faucets | Voluntary | Endorsement Label | Entered into force, Revised | 2011 | 2017 | June 2021 | Water |  | IAPMO India and Indian Plumbing Association | Water Efficiency | https://cprc-clasp.ngo/policies/water-efficient-products-wep-i | https://www.iapmo.org/india/product-certification/plumbing-and-mechanical-products