## Policy Search
Policy | Description | Geography | Products Type | Policy Approach | Policy Instrument | Policy Status | Adopted | Revised | Updated by CLASP | Fuel Types | Test Method Applied | Responsible Agency | Related Topics | Permalink | Source
135.K/EK.07/DJE/2022 MEPS for indoor LED lamps | This policy is applicable to self-ballasted LED lamps of types E40, E27, and E26 with a rated power of up to 60 W and a rated voltage of > 50 V AC up to 250 V AC. It stipulates a minimum luminous efficacy of 80 lumens per watt, in line with the 2023 ASEAN harmonization target. The regulations consist of five tiers or star levels, with efficiency increasing with the number of stars. One star - 80-90 lm/W Two star - >98-108 lm/W Three star - >108-119 lm/W Four star - >119 - 135 lm/W Five star - > 135 lm/W The policy also applies to self-ballasted LED tubes. It specifies a minimum luminous efficacy of 100 lumens per watt, and LED luminaires (street lighting, high bay, floodlight, etc) where the minimum luminous efficacy is set at 120 lumens per watt. The five tier star levels are not applicable for these products. | Indonesia | Streetlighting, Tubular Lamps, Non-Directional lamps, Directional Lamps | Mandatory | Comparative Label, Minimum Performance Standard | Entered into force, Revised | 2022 |  | July 2024 | Electricity | SNI IEC 62612:2016 | Ministry of Energy and Mineral Resources | Energy Efficiency | https://cprc-clasp.ngo/policies/135kek07dje2022-meps-indoor-led-lamps | https://united4efficiency.org/wp-content/uploads/2022/09/Ministerial-Decree-LED-MEPS-Indonesia_ENG.pdf
AS 1731.14–2003: Refrigerated display cabinets—Part 14: Minimum energy performance standard (MEPS) requirements | This standard specifies the mandatory requirements for remote and self-contained refrigerated display cabinets that fall within the Scope of AS 1731.1. | New Zealand | Refrigerated Cabinets | Mandatory | Minimum Performance Standard | Entered into force, Revised | 2003 | 2018 | November 2019 | Electricity | AS 1731.1-13:2003 | Energy Efficiency and Conservation Authority (EECA) | Energy Efficiency | https://cprc-clasp.ngo/policies/173114-2003-refrigerated-display-cabinets-part-14-minimum-energy-performance-standard-meps | http://www.legislation.govt.nz/regulation/public/2002/0009/latest/whole.html#DLM108798
AS/NZS 3823.2:2013 Performance of electrical appliances—Air conditioners and heat pumps—Part 2: Energy labelling and minimum energy performance standards (MEPS) requirements | MEPL covers some single phase heat pump¦air conditioners. | New Zealand | Heat Pumps, Room ACs - Stationary ACs | Mandatory | Comparative Label, Minimum Performance Standard | Entered into force, Revised | 1998 | 2017 | August 2018 | Electricity | AS/NZS 3823.1.4:2012 or AS/NZS 3823.3:2002 | Energy Efficiency and Conservation Authority (EECA) | Energy Efficiency | https://cprc-clasp.ngo/policies/asnzs-382322013-performance-electrical-appliances-air-conditioners-and-heat-pumps-part-2 | http://www.legislation.govt.nz/regulation/public/2002/0009/latest/whole.html#DLM108790----https://www.eeca.govt.nz/assets/Resources-EECA/standards-ratings-labels/product-factsheets/Air-Con-Heat-Pump-Factsheet.pdf
AS/NZS 4776.2:2008: Liquid-chilling packages using the vapour compression cycle—Minimum energy performance standard (MEPS) and compliance requirements | This standard specifies the MEPS levels and compliance paths for liquid-chilling packages that fall within the scope of AS/NZS 4776.1.1. | New Zealand | Chillers - Cooler Towers | Mandatory | Minimum Performance Standard | Entered into force, Revised | 2008 | 2011 | November 2019 | Electricity | AS/NZS 4776 parts 1.1 and 1.2 | Energy Efficiency and Conservation Authority (EECA) | Energy Efficiency | https://cprc-clasp.ngo/policies/asnzs-477622008-liquid-chilling-packages-using-vapour-compression-cycle-minimum-energy | http://www.legislation.govt.nz/regulation/public/2002/0009/latest/whole.html#DLM108790
AS/NZS 4847.2:2010: Self-ballasted lamps for general lighting services—Minimum Energy Performance standards (MEPS) requirements | This standard specifies Minimum Energy Performance Standards (MEPS) requirements and related attributes for self ballasted compact fluorescent lamps (CFLs) with integrated means for controlling starting and stable operation that are intended for domestic and similar general lighting purposes. This Standard applies to self ballasted lamps of all voltages and wattages irrespective of the type of lamp cap. This Standard covers lamps that are supplied as individual lamps or part of a luminaire. This Standard is to be read in conjunction with AS/NZS 4847.1. | New Zealand | Non-Directional lamps, Directional Lamps | Mandatory | Minimum Performance Standard | Entered into force, New | 2013 |  | November 2019 | Electricity | AS/NZS 4847.1:2010 | Energy Efficiency and Conservation Authority (EECA) | Energy Efficiency | https://cprc-clasp.ngo/policies/asnzs-484722010-self-ballasted-lamps-general-lighting-services-minimum-energy-performance | https://www.eeca.govt.nz/standards-ratings-and-labels/equipment-energy-efficiency-programme/products-under-the-e3-programme/measures-under-consideration/led-
AS/NZS 4965.2:2008: Performance of close control air conditioners—Minimum energy performance standard (MEPS) requirements | This standard specifies the MEPS for close control air conditioners that fall in the scope of AS/NZS 4965.1. | New Zealand | Climate Controls | Mandatory | Minimum Performance Standard | Entered into force, New | 2008 |  | February 2021 | Electricity | AS/NZS 4965.1:2008 | Energy Efficiency and Conservation Authority (EECA) | Energy Efficiency | https://cprc-clasp.ngo/policies/asnzs-496522008-performance-close-control-air-conditioners-minimum-energy-performance | http://www.legislation.govt.nz/regulation/public/2002/0009/latest/whole.html#DLM108790
AS/NZS 4474.2:2009: Performance of household electrical appliances—Refrigerating appliances—Energy labelling and minimum energy performance standard requirements | This standard specifies the energy labelling and minimum energy performance standard (MEPS) requirements for vapour compression refrigerating appliances that can be connected to mains power and which are within the scope of AS/NZS 4474.1:2007. Such refrigerating appliances that are used in the commercial sector are included within the scope. | New Zealand | Refrigerators-Freezers, Freezers-only | Mandatory | Minimum Performance Standard | Entered into force, Revised | 1997 | 2018 | November 2019 | Electricity | AS/NZS 4474.1:2007, will be replaced by IEC 62552 1-3: 2015 | Energy Efficiency and Conservation Authority (EECA) | Energy Efficiency | https://cprc-clasp.ngo/policies/asnzs-447422009-performance-household-electrical-appliances-refrigerating-appliances | http://www.legislation.govt.nz/regulation/public/2002/0009/latest/whole.html#DLM108798
AS/NZS 4782.2:2004: Double-capped fluorescent lamps—Performance specifications—Minimum Energy Performance Standard (MEPS) | This standard specifies the MEPS levels and compliance paths for liquid-chilling packages that fall within the scope of AS/NZS 4776.1.1. | New Zealand | Tubular Lamps | Mandatory | Minimum Performance Standard | Entered into force, New | 2004 |  | November 2019 | Electricity | AS/NZS 4782.1:2004 | Energy Efficiency and Conservation Authority (EECA) | Energy Efficiency | https://cprc-clasp.ngo/policies/asnzs-478222004-double-capped-fluorescent-lamps-performance-specifications-minimum-energy | https://www.eeca.govt.nz/standards-ratings-and-labels/equipment-energy-efficiency-programme/products-under-the-e3-programme/measures-under-consideration/led-
Domestic fridges and freezers | MEPS and MEPL cover fridges and freezers intended for household (or similar) use. | New Zealand | Refrigerators-Freezers, Freezers-only | Mandatory | Comparative Label | Entered into force, Revised | 1986 | 2018 | August 2018 | Electricity | IEC 62552 parts 1 to 3 | Energy Efficiency and Conservation Authority (EECA) | Energy Efficiency | https://cprc-clasp.ngo/policies/domestic-fridges-and-freezers | https://www.eeca.govt.nz/standards-ratings-and-labels/equipment-energy-efficiency-programme/products-under-the-e3-programme/measures-under-consideration/fridges-and-freezers-domestic/
Draft MEPS for chillers | The document specifies the MEPS requirement for chillers | Indonesia | Refrigeration, Industrial Process Chillers | Not applicable | Minimum Performance Standard | Under development |  |  | October 2022 | Electricity |  | Directorate General of New and Renewable Energy, and Energy Conservation under … | Energy Efficiency | https://cprc-clasp.ngo/policies/draft-meps-chillers
Draft MEPS for electric motors | The document specifies the MEPS and labeling instructions for electric motors. | Indonesia | Variable Speed Drives | Not applicable | Comparative Label, Minimum Performance Standard | Under development |  |  | October 2022 | Electricity |  | Ministry of Energy and Mineral Resources | Energy Efficiency | https://cprc-clasp.ngo/policies/draft-meps-electric-motors-0 | https://www.jase-w.eccj.or.jp/indonesiaforum/pdf/10-05_hariyanto.pdf
Draft MEPS for RDCs | The document specifies the MEPS and energy labelling requirements for RDCs | Indonesia | Refrigerated Cabinets | Not applicable | Minimum Performance Standard | Under development |  |  | October 2022 | Electricity |  | Directorate General of New and Renewable Energy, and Energy Conservation under … | Energy Efficiency | https://cprc-clasp.ngo/policies/draft-meps-rdcs
Draft MEPS for televisions | The document specifies the MEPS and labeling instructions for televisions. | Indonesia | Televisions | Not applicable | Comparative Label, Minimum Performance Standard | Under development |  |  | October 2022 | Electricity | IEC 62301, IEC 62087, SNI 04 6958 - 2003 | Ministry of Energy and Mineral Resources | Energy Efficiency | https://cprc-clasp.ngo/policies/draft-meps-televisions | https://www.jase-w.eccj.or.jp/indonesiaforum/pdf/10-05_hariyanto.pdf
Draft MEPS for washing machines | The document specifies the MEPS and labeling instructions for washing machines. | Indonesia | Washing Machines | Not applicable | Comparative Label, Minimum Performance Standard | Under development |  |  | October 2022 | Electricity | SNI IEC 60311-2000 | Ministry of Energy and Mineral Resources | Energy Efficiency | https://cprc-clasp.ngo/policies/draft-meps-washing-machines-0 | https://www.jase-w.eccj.or.jp/indonesiaforum/pdf/10-05_hariyanto.pdf
Draft MEPS for water pumps | The document specifies the MEPS and labeling instructions for water pumps. | Indonesia | Pumps Other | Not applicable | Comparative Label, Minimum Performance Standard | Under development |  |  | October 2022 | Electricity |  | Ministry of Energy and Mineral Resources | Energy Efficiency | https://cprc-clasp.ngo/policies/draft-meps-water-pumps | https://www.jase-w.eccj.or.jp/indonesiaforum/pdf/10-05_hariyanto.pdf
ESDM Ministerial Decree No. 126.K/EK.06/DJE/2023 -- Refrigerated Display Case | This policy establishes the minimum performance standards and energy-saving label for refrigerated display case (RDC) which is a refrigerated cabinet used to display food or beverages, utilizing glass as a medium to highlight the products on display, with a capacity of 150 (one hundred fifty) to 300 (three hundred) liters. | Indonesia | Refrigerated Cabinets | Mandatory | Comparative Label, Minimum Performance Standard | Entered into force, New | 2023 |  | August 2025 | Electricity |  | Ministry of Energy and Mineral Resources | Energy Efficiency | https://cprc-clasp.ngo/policies/esdm-ministerial-decree-no-126kek06dje2023-refrigerated-display-case | https://simebtke.esdm.go.id/sinergi/assets/content/20250310092031_126K_SKEM_dan_LTHE_RDC.pdf
ESDM Ministerial Decree No. 134.K/EK.07/DJE/2023 -- Air Conditioning (Amendment) | This policy regulates minimum energy performance standards and labels for air conditioners that are single split, wall-mounted units with a maximum cooling capacity of 27,000 BTU/hour for both inverter and non-inverter types, with HS code 8415.10.10 or as subsequently amended. | Indonesia | Room ACs - Stationary ACs | Mandatory | Comparative Label, Minimum Performance Standard | Entered into force, Revised | 2015 | 2023 | August 2025 | Electricity |  | Directorate General of New, Renewable Energy and Energy Conservation, Ministry … | Energy Efficiency | https://cprc-clasp.ngo/policies/esdm-ministerial-decree-no-134kek07dje2023-air-conditioning-amendment | https://simebtke.esdm.go.id/sinergi/program_konservasi_energi/detail/1/regulasi-dan-standar-konservasi-energi
ESDM Ministerial Decree No. 162.K/EK.06/DJE/2023 -- Television | The policy regulates minimum energy performance standards and label for televisions of the liquid crystal display (LCD) type and light-emitting diode (LED) type, up to 55 inches in size | Indonesia | Televisions | Mandatory | Comparative Label, Minimum Performance Standard | Entered into force, New | 2023 |  | August 2025 | Electricity |  | Directorate General of New, Renewable Energy and Energy Conservation, Ministry … | Energy Efficiency | https://cprc-clasp.ngo/policies/esdm-ministerial-decree-no-162kek06dje2023-television | https://simebtke.esdm.go.id/sinergi/program_konservasi_energi/detail/1/regulasi-dan-standar-konservasi-energi
ESDM Ministerial Decree No. 20.K/EK.07/DJE.S/2024 -- LED Lamps | This policy regulates self-ballasted Light-Emitting Diode (LED) lamps with a rated power of up to 60 watts and a rated voltage of >50V up to 250V. The minimum energy performance standard for self-ballasted LED lamps is an energy efficiency of 80 lumens per watt. | Indonesia | Non-Directional lamps | Mandatory | Comparative Label, Minimum Performance Standard | Entered into force, Revised | 2022 | 2024 | August 2025 | Electricity |  | Directorate General of New, Renewable Energy and Energy Conservation, Ministry … | Energy Efficiency | https://cprc-clasp.ngo/policies/esdm-ministerial-decree-no-20kek07djes2024-led-lamps | https://simebtke.esdm.go.id/sinergi/program_konservasi_energi/detail/1/regulasi-dan-standar-konservasi-energi
ESDM Ministerial Decree No. 8.K/EK.07/DJE/2024 -- Refrigerators (Amendment) | This policy establishes MEPS and label for refrigerators that have a maximum capacity of 300 (three hundred) liters and a maximum electrical voltage of 250 (two hundred fifty) volts. | Indonesia | Refrigerators-Freezers | Mandatory | Comparative Label, Minimum Performance Standard | Entered into force, Revised |  | 2024 | August 2025 | Electricity |  | Directorate General of New, Renewable Energy and Energy Conservation, Ministry … | Energy Efficiency | https://cprc-clasp.ngo/policies/esdm-ministerial-decree-no-8kek07dje2024-refrigerators-amendment | https://simebtke.esdm.go.id/sinergi/program_konservasi_energi/detail/1/regulasi-dan-standar-konservasi-energi
ESDM Ministerial Decree No. 87.K/EK.01/MEM.E/2025 -- Drinking Water Dispensers | This policy establishes MEPS and label for water dispense, a standalone device equipped with a heating component to heat drinking water, or a standalone device equipped with a heating and/or cooling component that uses a heat pump or thermoelectric system to cool drinking water. It uses bottled water as the water source, with a bottle capacity of up to 20 (twenty) liters. MEPS and Label rating: | Indonesia | Water Coolers | Mandatory | Comparative Label, Minimum Performance Standard | Entered into force, New | 2025 |  | August 2025 | Electricity |  | Directorate General of New, Renewable Energy and Energy Conservation, Ministry … | Energy Efficiency | https://cprc-clasp.ngo/policies/esdm-ministerial-decree-no-87kek01meme2025-drinking-water-dispensers | https://simebtke.esdm.go.id/sinergi/program_konservasi_energi/detail/1/regulasi-dan-standar-konservasi-energi
ISIR 14577, 1st Edition, Household refrigerating appliances - Determination of Criteria for energy consumption and energy labeling instructions | Domestic refrigerator, freezer, refrigerator-freezer | Iran | Refrigerators-Freezers, Freezers-only | Mandatory | Comparative Label, Minimum Performance Standard | Entered into force, Revised | 1998 | 2012 | January 2016 | Electricity | ISO-8187 | Institute of Standards and Industrial Research of Iran (ISIRI) | Energy Efficiency | https://cprc-clasp.ngo/policies/isir-14577-1st-edition-household-refrigerating-appliances-determination-criteria-energy | http://isiri.gov.ir/portal/home/?135546/%D8%A7%D8%B7%D9%84%D8%A7%D8%B9%D8%A7%D8%AA-%D9%85%D8%B1%D8%A8%D9%88%D8%B7-%D8%A8%D9%87-%D8%A7%D8%B3%D8%AA%D8%A7%D9%86%D8%AF%D8%A7%D8%B1%D8%AF%D9%87%D8%A7%DB%8C-%D8%A8%D8%B1%DA%86%D8%B3%D8%A8-%D8%A7%D9%86%D8%B1%DA%98%
ISIRI 10634 Fans- Technical Specifications and Test Methods for Energy Consumption and Energy Labeling Instructions | Fans with capacity of 170-3500 m3 per h. Does not cover ceiling fans or portable fans. | Iran | Industrial Fans | Mandatory | Comparative Label, Minimum Performance Standard | Entered into force, Revised | 2008 | 2010 | January 2016 | Electricity | ANSI/ASHRAE 51-1999 (AMCA Standard 210-99 ANSI approved) | Institute of Standards and Industrial Research of Iran (ISIRI) | Energy Efficiency, Industrial Sector | https://cprc-clasp.ngo/policies/isiri-10634-fans-technical-specifications-and-test-methods-energy-consumption-and-energy | http://isiri.gov.ir/portal/home/?135546/%D8%A7%D8%B7%D9%84%D8%A7%D8%B9%D8%A7%D8%AA-%D9%85%D8%B1%D8%A8%D9%88%D8%B7-%D8%A8%D9%87-%D8%A7%D8%B3%D8%AA%D8%A7%D9%86%D8%AF%D8%A7%D8%B1%D8%AF%D9%87%D8%A7%DB%8C-%D8%A8%D8%B1%DA%86%D8%B3%D8%A8-%D8%A7%D9%86%D8%B1%DA%98%
ISIRI 10635: 2008, Wet Cooling Towers, Technical Specifications and Test Methods for Energy Consumption and Energy Labeling Instructions | Applicable to wet cooling towers with capacity of 800 tons. Does not include cooling towers with natural flow | Iran | Water Coolers | Mandatory | Comparative Label, Minimum Performance Standard | Entered into force, Revised | 2002 | 2008 | January 2016 | Electricity | ISIRI 4514 (1998), BS EN 13741 (2003), BS 4485-part2 (1988), CTI ATC 105 (2000) | Institute of Standards and Industrial Research of Iran (ISIRI) | Energy Efficiency, Industrial Sector | https://cprc-clasp.ngo/policies/isiri-10635-2008-wet-cooling-towers-technical-specifications-and-test-methods-energy | http://isiri.gov.ir/portal/home/?135546/%D8%A7%D8%B7%D9%84%D8%A7%D8%B9%D8%A7%D8%AA-%D9%85%D8%B1%D8%A8%D9%88%D8%B7-%D8%A8%D9%87-%D8%A7%D8%B3%D8%AA%D8%A7%D9%86%D8%AF%D8%A7%D8%B1%D8%AF%D9%87%D8%A7%DB%8C-%D8%A8%D8%B1%DA%86%D8%B3%D8%A8-%D8%A7%D9%86%D8%B1%DA%98%
ISIRI 10636 Specification for Energy Consumption and Energy labeling of Fan coils and Ducted fan coils | Ducted and non-ducted fan coil room air conditioners | Iran | Room ACs - Stationary ACs | Mandatory | Minimum Performance Standard | Entered into force, Revised | 2008 | 2006 | January 2016 | Electricity | ANSI/ASHRAE STANDARD 79-2002, ARI 440-1998 | Institute of Standards and Industrial Research of Iran (ISIRI) | Energy Efficiency | https://cprc-clasp.ngo/policies/isiri-10636-specification-energy-consumption-and-energy-labeling-fan-coils-and-ducted-fan | http://isiri.gov.ir/portal/home/?135546/%D8%A7%D8%B7%D9%84%D8%A7%D8%B9%D8%A7%D8%AA-%D9%85%D8%B1%D8%A8%D9%88%D8%B7-%D8%A8%D9%87-%D8%A7%D8%B3%D8%AA%D8%A7%D9%86%D8%AF%D8%A7%D8%B1%D8%AF%D9%87%D8%A7%DB%8C-%D8%A8%D8%B1%DA%86%D8%B3%D8%A8-%D8%A7%D9%86%D8%B1%DA%98%
ISIRI 10637:2007,Refrigerated Display Cabinet-Technical Specifications and Test Methods for Energy Consumption and Energy Labeling Instructions | Refrigerated Display Cabinet. Does not include vending machines | Iran | Refrigerated Cabinets | Mandatory | Comparative Label, Minimum Performance Standard | Entered into force, Revised | 2007 | 2012 | January 2016 | Electricity | ISIRI 9187-2:2007 | Institute of Standards and Industrial Research of Iran (ISIRI) | Energy Efficiency | https://cprc-clasp.ngo/policies/isiri-106372007refrigerated-display-cabinet-technical-specifications-and-test-methods | http://isiri.gov.ir/portal/home/?135546/%D8%A7%D8%B7%D9%84%D8%A7%D8%B9%D8%A7%D8%AA-%D9%85%D8%B1%D8%A8%D9%88%D8%B7-%D8%A8%D9%87-%D8%A7%D8%B3%D8%AA%D8%A7%D9%86%D8%AF%D8%A7%D8%B1%D8%AF%D9%87%D8%A7%DB%8C-%D8%A8%D8%B1%DA%86%D8%B3%D8%A8-%D8%A7%D9%86%D8%B1%DA%98%
ISIRI 10638 -Technical Specifications and Test Methods for Energy Consumption and Energy Labeling Instructions | Single package non ducted single and multi split Product sub-type is yet to be determined. | Iran | Room ACs - Stationary ACs | Mandatory | Comparative Label | Entered into force, New | 2009 |  | January 2016 | Electricity |  | Institute of Standards and Industrial Research of Iran (ISIRI) | Energy Efficiency | https://cprc-clasp.ngo/policies/isiri-10638-technical-specifications-and-test-methods-energy-consumption-and-energy | http://isiri.gov.ir/portal/home/?135546/%D8%A7%D8%B7%D9%84%D8%A7%D8%B9%D8%A7%D8%AA-%D9%85%D8%B1%D8%A8%D9%88%D8%B7-%D8%A8%D9%87-%D8%A7%D8%B3%D8%AA%D8%A7%D9%86%D8%AF%D8%A7%D8%B1%D8%AF%D9%87%D8%A7%DB%8C-%D8%A8%D8%B1%DA%86%D8%B3%D8%A8-%D8%A7%D9%86%D8%B1%DA%98%
ISIRI 10639: 2007,1st edition -Technical specifications and test method for energy consumption and energy labeling instruction | Residential hermetic compressor -one level, positive displacement compressor. Does not include high pressure hermetic compressor | Iran | Refrigerant Compressors | Mandatory | Comparative Label, Minimum Performance Standard | Entered into force, New | 2013 |  | January 2016 | Electricity | ISIRI NS 4335 | Institute of Standards and Industrial Research of Iran (ISIRI) | Energy Efficiency | https://cprc-clasp.ngo/policies/isiri-10639-20071st-edition-technical-specifications-and-test-method-energy-consumption | http://isiri.gov.ir/portal/home/?135546/%D8%A7%D8%B7%D9%84%D8%A7%D8%B9%D8%A7%D8%AA-%D9%85%D8%B1%D8%A8%D9%88%D8%B7-%D8%A8%D9%87-%D8%A7%D8%B3%D8%AA%D8%A7%D9%86%D8%AF%D8%A7%D8%B1%D8%AF%D9%87%D8%A7%DB%8C-%D8%A8%D8%B1%DA%86%D8%B3%D8%A8-%D8%A7%D9%86%D8%B1%DA%98%
ISIRI 10641 Office Equipment-Technical Specifications for Energy Consumption and Energy Labeling Instructions | Includes desktop and personal computers, monitors, copy machines, multi devise machines, fax-printer-scanner; Fax, scanner, printer. Does not include server computers. | Iran | Imaging Equipment | Mandatory | Comparative Label, Minimum Performance Standard | Entered into force, Revised | 2012 | 2010 | January 2016 | Electricity | IEC 311 (1988) | Institute of Standards and Industrial Research of Iran (ISIRI) | Energy Efficiency | https://cprc-clasp.ngo/policies/isiri-10641-office-equipment-technical-specifications-energy-consumption-and-energy | http://isiri.gov.ir/portal/home/?135546/%D8%A7%D8%B7%D9%84%D8%A7%D8%B9%D8%A7%D8%AA-%D9%85%D8%B1%D8%A8%D9%88%D8%B7-%D8%A8%D9%87-%D8%A7%D8%B3%D8%AA%D8%A7%D9%86%D8%AF%D8%A7%D8%B1%D8%AF%D9%87%D8%A7%DB%8C-%D8%A8%D8%B1%DA%86%D8%B3%D8%A8-%D8%A7%D9%86%D8%B1%DA%98%
ISIRI 10672, Amendment No.1-Technical Specifications and Test Methods for Energy Consumption and Energy Labeling Instructions | Electric Household Vaccum cleaner | Iran | Vacuum Cleaners | Mandatory | Comparative Label, Minimum Performance Standard | Entered into force, Revised | 2012 | 2014 | January 2016 | Electricity | NS 5635 (2001) | Institute of Standards and Industrial Research of Iran (ISIRI) | Energy Efficiency | https://cprc-clasp.ngo/policies/isiri-10672-amendment-no1-technical-specifications-and-test-methods-energy-consumption-and | http://isiri.gov.ir/portal/home/?135546/%D8%A7%D8%B7%D9%84%D8%A7%D8%B9%D8%A7%D8%AA-%D9%85%D8%B1%D8%A8%D9%88%D8%B7-%D8%A8%D9%87-%D8%A7%D8%B3%D8%AA%D8%A7%D9%86%D8%AF%D8%A7%D8%B1%D8%AF%D9%87%D8%A7%DB%8C-%D8%A8%D8%B1%DA%86%D8%B3%D8%A8-%D8%A7%D9%86%D8%B1%DA%98%
ISIRI 10759:2005, 1st Edition- technical specifications and test method for energy consumption and energy labeling instruction | Covers electric fluorescent ballast and tube fluorescent lamps 20-40 W, frequency 50hz, and 220-240 volts | Iran | Fluorescent and HID Lighting | Mandatory | Comparative Label, Minimum Performance Standard | Entered into force, New | 2009 |  | January 2016 | Electricity | 34C/682/INF: 2005, 34C/693/NP: 2005 | Institute of Standards and Industrial Research of Iran (ISIRI) | Energy Efficiency | https://cprc-clasp.ngo/policies/isiri-107592005-1st-edition-technical-specifications-and-test-method-energy-consumption | http://isiri.gov.ir/portal/home/?135546/%D8%A7%D8%B7%D9%84%D8%A7%D8%B9%D8%A7%D8%AA-%D9%85%D8%B1%D8%A8%D9%88%D8%B7-%D8%A8%D9%87-%D8%A7%D8%B3%D8%AA%D8%A7%D9%86%D8%AF%D8%A7%D8%B1%D8%AF%D9%87%D8%A7%DB%8C-%D8%A8%D8%B1%DA%86%D8%B3%D8%A8-%D8%A7%D9%86%D8%B1%DA%98%
ISIRI 11574 Central Station Air Handling Units-Specification and Test Methids for Energy Consumption | This policy covers air units with capacity of 3570m3/h to 34000m3/h. | Iran | Central ACs | Mandatory | Minimum Performance Standard | Entered into force, New | 2009 |  | January 2016 | Electricity | ARI 430-1999, ANSI/AMCA210/ASHRAE 51-2007, ARI 410-2001, ARI 410-2000 | Institute of Standards and Industrial Research of Iran (ISIRI) | Energy Efficiency, Industrial Sector | https://cprc-clasp.ngo/policies/isiri-11574-central-station-air-handling-units-specification-and-test-methids-energy | http://isiri.gov.ir/portal/home/?135546/%D8%A7%D8%B7%D9%84%D8%A7%D8%B9%D8%A7%D8%AA-%D9%85%D8%B1%D8%A8%D9%88%D8%B7-%D8%A8%D9%87-%D8%A7%D8%B3%D8%AA%D8%A7%D9%86%D8%AF%D8%A7%D8%B1%D8%AF%D9%87%D8%A7%DB%8C-%D8%A8%D8%B1%DA%86%D8%B3%D8%A8-%D8%A7%D9%86%D8%B1%DA%98%
ISIRI 1219-2:2002- Test Method for Energy Consumption and Energy Labeling Instruction | Storage water heater | Iran | Storage Water Heaters | Mandatory | Comparative Label, Minimum Performance Standard | Entered into force, New | 2013 |  | January 2016 | Gas |  | Institute of Standards and Industrial Research of Iran (ISIRI) | Energy Efficiency | https://cprc-clasp.ngo/policies/isiri-1219-22002-test-method-energy-consumption-and-energy-labeling-instruction | http://isiri.gov.ir/portal/home/?135546/%D8%A7%D8%B7%D9%84%D8%A7%D8%B9%D8%A7%D8%AA-%D9%85%D8%B1%D8%A8%D9%88%D8%B7-%D8%A8%D9%87-%D8%A7%D8%B3%D8%AA%D8%A7%D9%86%D8%AF%D8%A7%D8%B1%D8%AF%D9%87%D8%A7%DB%8C-%D8%A8%D8%B1%DA%86%D8%B3%D8%A8-%D8%A7%D9%86%D8%B1%DA%98%
ISIRI 1220-2- Test Methods for Energy Consumption and Energy Labelling Instructions | Gas fired space heaters with chimney with maximum consumption less than 150 MegaJolt per hr | Iran | Boilers and Furnaces | Mandatory | Comparative Label | Entered into force, Revised | 2002 | 2002 | January 2016 | Gas | AS 4553, | Institute of Standards and Industrial Research of Iran (ISIRI) | Energy Efficiency | https://cprc-clasp.ngo/policies/isiri-1220-2-test-methods-energy-consumption-and-energy-labelling-instructions | http://isiri.gov.ir/portal/home/?135546/%D8%A7%D8%B7%D9%84%D8%A7%D8%B9%D8%A7%D8%AA-%D9%85%D8%B1%D8%A8%D9%88%D8%B7-%D8%A8%D9%87-%D8%A7%D8%B3%D8%AA%D8%A7%D9%86%D8%AF%D8%A7%D8%B1%D8%AF%D9%87%D8%A7%DB%8C-%D8%A8%D8%B1%DA%86%D8%B3%D8%A8-%D8%A7%D9%86%D8%B1%DA%98%
ISIRI 12885, 1st Edition- technical specification and test method for energy consumption and energy labeling instruction | Gas fired forced convection air heaters for space heating not exceeding a net heat input of 300 kW | Iran | Boilers and Furnaces | Mandatory | Minimum Performance Standard | Entered into force, Revised | 1998 | 2009 | January 2016 | Gas | BS EN 1020 1998, AS 4553& AG 103 2000: | Institute of Standards and Industrial Research of Iran (ISIRI) | Energy Efficiency, Industrial Sector | https://cprc-clasp.ngo/policies/isiri-12885-1st-edition-technical-specification-and-test-method-energy-consumption-and | http://isiri.gov.ir/portal/home/?135546/%D8%A7%D8%B7%D9%84%D8%A7%D8%B9%D8%A7%D8%AA-%D9%85%D8%B1%D8%A8%D9%88%D8%B7-%D8%A8%D9%87-%D8%A7%D8%B3%D8%AA%D8%A7%D9%86%D8%AF%D8%A7%D8%B1%D8%AF%D9%87%D8%A7%DB%8C-%D8%A8%D8%B1%DA%86%D8%B3%D8%A8-%D8%A7%D9%86%D8%B1%DA%98%
ISIRI 13368 Energy Consumption Criteria for Oil Distribution Transformers | Three Phases oil transformers, less than 36kVA and 25kVA up to 2500kVA ,50Hz | Iran | Power Transformers | Mandatory | Minimum Performance Standard | Entered into force, Revised | 2012 | 2012 | January 2016 | Electricity | IEC 60071-1, 2011, IEC 60071-2, 2011 | Institute of Standards and Industrial Research of Iran (ISIRI) | Energy Efficiency, Industrial Sector | https://cprc-clasp.ngo/policies/isiri-13368-energy-consumption-criteria-oil-distribution-transformers | http://isiri.gov.ir/portal/home/?135546/%D8%A7%D8%B7%D9%84%D8%A7%D8%B9%D8%A7%D8%AA-%D9%85%D8%B1%D8%A8%D9%88%D8%B7-%D8%A8%D9%87-%D8%A7%D8%B3%D8%AA%D8%A7%D9%86%D8%AF%D8%A7%D8%B1%D8%AF%D9%87%D8%A7%DB%8C-%D8%A8%D8%B1%DA%86%D8%B3%D8%A8-%D8%A7%D9%86%D8%B1%DA%98%
ISIRI 13782, Amendment No.1 , Boilers - Technical specifications and test method for energy consumption and energy labeling instruction | BoilersTechnical Specifications and Test Method for Energy Consumption and Energy Labeling Instruction | Iran | Boilers and Furnaces | Mandatory | Comparative Label, Minimum Performance Standard | Entered into force, Revised | 2011 | 2015 | January 2020 | Electricity | ISIRI 4231 ,ASME PTC4 | Institute of Standards and Industrial Research of Iran (ISIRI) | Energy Efficiency | https://cprc-clasp.ngo/policies/isiri-13782-amendment-no1-boilers-technical-specifications-and-test-method-energy | http://isiri.gov.ir/portal/home/?135546/%D8%A7%D8%B7%D9%84%D8%A7%D8%B9%D8%A7%D8%AA-%D9%85%D8%B1%D8%A8%D9%88%D8%B7-%D8%A8%D9%87-%D8%A7%D8%B3%D8%AA%D8%A7%D9%86%D8%AF%D8%A7%D8%B1%D8%AF%D9%87%D8%A7%DB%8C-%D8%A8%D8%B1%DA%86%D8%B3%D8%A8-%D8%A7%D9%86%D8%B1%DA%98%
ISIRI 14628-Determination of Criteria for energy consumption and energy labeling instruction | Covers air units with capacity of 3570m3 per h to 34000m3 per h | Iran | Cooktops or Hobs | Mandatory | Minimum Performance Standard | Entered into force, New | 2013 |  | January 2016 | Gas | ISIRI 10335 | Institute of Standards and Industrial Research of Iran (ISIRI) | Energy Efficiency | https://cprc-clasp.ngo/policies/isiri-14628-determination-criteria-energy-consumption-and-energy-labeling-instruction | http://isiri.gov.ir/portal/home/?135546/%D8%A7%D8%B7%D9%84%D8%A7%D8%B9%D8%A7%D8%AA-%D9%85%D8%B1%D8%A8%D9%88%D8%B7-%D8%A8%D9%87-%D8%A7%D8%B3%D8%AA%D8%A7%D9%86%D8%AF%D8%A7%D8%B1%D8%AF%D9%87%D8%A7%DB%8C-%D8%A8%D8%B1%DA%86%D8%B3%D8%A8-%D8%A7%D9%86%D8%B1%DA%98%
ISIRI 14629:2011-determination of critera for energy consumption and energy labeling instruction | centeral heating boilers of nominal heat input not exceeeding 70 kw -nominal heat input not exceeding 70kW | Iran | Boilers and Furnaces | Mandatory | Minimum Performance Standard | Entered into force, Revised | 2011 | 2013 | January 2016 | Gas |  | Institute of Standards and Industrial Research of Iran (ISIRI) | Energy Efficiency | https://cprc-clasp.ngo/policies/isiri-146292011-determination-critera-energy-consumption-and-energy-labeling-instruction | http://isiri.gov.ir/portal/home/?135546/%D8%A7%D8%B7%D9%84%D8%A7%D8%B9%D8%A7%D8%AA-%D9%85%D8%B1%D8%A8%D9%88%D8%B7-%D8%A8%D9%87-%D8%A7%D8%B3%D8%AA%D8%A7%D9%86%D8%AF%D8%A7%D8%B1%D8%AF%D9%87%D8%A7%DB%8C-%D8%A8%D8%B1%DA%86%D8%B3%D8%A8-%D8%A7%D9%86%D8%B1%DA%98%
ISIRI 1563-2:2009, 1st Revision, Specification for energy consumption and energy labeling of electrical household water heaters | Standard includes electrical household water heaters. Does not include solar or coal water heaters. Does not include residential electric water heaters with capacity less than 50L and more than 120L. | Iran | Storage Water Heaters | Mandatory | Comparative Label, Minimum Performance Standard | Entered into force, New | 2009 |  | January 2016 | Electricity | IEC 379: 1987 | Institute of Standards and Industrial Research of Iran (ISIRI) | Energy Efficiency | https://cprc-clasp.ngo/policies/isiri-1563-22009-1st-revision-specification-energy-consumption-and-energy-labeling | http://isiri.gov.ir/portal/home/?135546/%D8%A7%D8%B7%D9%84%D8%A7%D8%B9%D8%A7%D8%AA-%D9%85%D8%B1%D8%A8%D9%88%D8%B7-%D8%A8%D9%87-%D8%A7%D8%B3%D8%AA%D8%A7%D9%86%D8%AF%D8%A7%D8%B1%D8%AF%D9%87%D8%A7%DB%8C-%D8%A8%D8%B1%DA%86%D8%B3%D8%A8-%D8%A7%D9%86%D8%B1%DA%98%
ISIRI 16163:2013-determination of criteria for energy consumption and labeling instruction | Residential electric dishwasher | Iran | Dishwashers | Mandatory | Minimum Performance Standard | Entered into force, New | 2013 |  | January 2016 | Electricity |  | Institute of Standards and Industrial Research of Iran (ISIRI) | Energy Efficiency | https://cprc-clasp.ngo/policies/isiri-161632013-determination-criteria-energy-consumption-and-labeling-instruction | http://isiri.gov.ir/portal/home/?135546/%D8%A7%D8%B7%D9%84%D8%A7%D8%B9%D8%A7%D8%AA-%D9%85%D8%B1%D8%A8%D9%88%D8%B7-%D8%A8%D9%87-%D8%A7%D8%B3%D8%AA%D8%A7%D9%86%D8%AF%D8%A7%D8%B1%D8%AF%D9%87%D8%A7%DB%8C-%D8%A8%D8%B1%DA%86%D8%B3%D8%A8-%D8%A7%D9%86%D8%B1%DA%98%
ISIRI 1828-2-Test Methods for Energy Consumption and Energy Labelling Instructions | Instantaneous gas water heaters with maximum consumtion less than 250MegaJolt per Hr | Iran | Instantaneous Water Heaters | Mandatory | Comparative Label, Minimum Performance Standard | Entered into force, Revised | 2003 | 2010 | January 2016 | Gas | AG 102: 2000, EN 26: 2000, ISIRI 1828-1 | Institute of Standards and Industrial Research of Iran (ISIRI) | Energy Efficiency | https://cprc-clasp.ngo/policies/isiri-1828-2-test-methods-energy-consumption-and-energy-labelling-instructions | http://isiri.gov.ir/portal/home/?135546/%D8%A7%D8%B7%D9%84%D8%A7%D8%B9%D8%A7%D8%AA-%D9%85%D8%B1%D8%A8%D9%88%D8%B7-%D8%A8%D9%87-%D8%A7%D8%B3%D8%AA%D8%A7%D9%86%D8%AF%D8%A7%D8%B1%D8%AF%D9%87%D8%A7%DB%8C-%D8%A8%D8%B1%DA%86%D8%B3%D8%A8-%D8%A7%D9%86%D8%B1%DA%98%
ISIRI 3477-2, 1st Edition, Specification for energy consumption and energy labeling of electrical household washing machines | Fully automatic residential clothes washer | Iran | Washing Machines | Mandatory | Comparative Label, Minimum Performance Standard | Entered into force, New | 2002 |  | January 2016 | Electricity | 95/12/EC | Institute of Standards and Industrial Research of Iran (ISIRI) | Energy Efficiency | https://cprc-clasp.ngo/policies/isiri-3477-2-1st-edition-specification-energy-consumption-and-energy-labeling-electrical | http://isiri.gov.ir/portal/home/?135546/%D8%A7%D8%B7%D9%84%D8%A7%D8%B9%D8%A7%D8%AA-%D9%85%D8%B1%D8%A8%D9%88%D8%B7-%D8%A8%D9%87-%D8%A7%D8%B3%D8%AA%D8%A7%D9%86%D8%AF%D8%A7%D8%B1%D8%AF%D9%87%D8%A7%DB%8C-%D8%A8%D8%B1%DA%86%D8%B3%D8%A8-%D8%A7%D9%86%D8%B1%DA%98%
ISIRI 3678-2: 2002, 1st Edition- Method for measuring of energy consumption and energy labeling instructions | This policy applies to liquid chilling packages with water-cooled condenser and evaporator. | Iran | Chillers - Cooler Towers | Mandatory | Comparative Label, Minimum Performance Standard | Entered into force, Revised | 2002 | 2002 | January 2016 | Electricity | NS 3678: 1995 | Institute of Standards and Industrial Research of Iran (ISIRI) | Energy Efficiency | https://cprc-clasp.ngo/policies/isiri-3678-2-2002-1st-edition-method-measuring-energy-consumption-and-energy-labeling | http://isiri.gov.ir/portal/home/?135546/%D8%A7%D8%B7%D9%84%D8%A7%D8%B9%D8%A7%D8%AA-%D9%85%D8%B1%D8%A8%D9%88%D8%B7-%D8%A8%D9%87-%D8%A7%D8%B3%D8%AA%D8%A7%D9%86%D8%AF%D8%A7%D8%B1%D8%AF%D9%87%D8%A7%DB%8C-%D8%A8%D8%B1%DA%86%D8%B3%D8%A8-%D8%A7%D9%86%D8%B1%DA%98%
ISIRI 4910-2, 1st Revision- Method for measuring of energy consumption and energy labeling instructions | Evaporative air coolers -Direct and indirect types | Iran | Evaporative Coolers | Mandatory | Comparative Label, Minimum Performance Standard | Entered into force, Revised | 1999 | 2009 | January 2016 | Electricity | AS 2913-1987 ,IS3315-1974 | Institute of Standards and Industrial Research of Iran (ISIRI) | Energy Efficiency | https://cprc-clasp.ngo/policies/isiri-4910-2-1st-revision-method-measuring-energy-consumption-and-energy-labeling | http://isiri.gov.ir/portal/home/?135546/%D8%A7%D8%B7%D9%84%D8%A7%D8%B9%D8%A7%D8%AA-%D9%85%D8%B1%D8%A8%D9%88%D8%B7-%D8%A8%D9%87-%D8%A7%D8%B3%D8%AA%D8%A7%D9%86%D8%AF%D8%A7%D8%B1%D8%AF%D9%87%D8%A7%DB%8C-%D8%A8%D8%B1%DA%86%D8%B3%D8%A8-%D8%A7%D9%86%D8%B1%DA%98%
ISIRI 5916 Self Ballasted Lamps for General Lighting Services-performance requirements | Covers multi sector self ballasted lamps (60W and 100-250V) | Iran | Non-Directional lamps | Mandatory | Comparative Label, Minimum Performance Standard | Entered into force, New | 2004 |  | January 2016 | Electricity | IEC 60968 and IEC 60969 | Institute of Standards and Industrial Research of Iran (ISIRI) | Energy Efficiency | https://cprc-clasp.ngo/policies/isiri-5916-self-ballasted-lamps-general-lighting-services-performance-requirements | http://isiri.gov.ir/portal/home/?135546/%D8%A7%D8%B7%D9%84%D8%A7%D8%B9%D8%A7%D8%AA-%D9%85%D8%B1%D8%A8%D9%88%D8%B7-%D8%A8%D9%87-%D8%A7%D8%B3%D8%AA%D8%A7%D9%86%D8%AF%D8%A7%D8%B1%D8%AF%D9%87%D8%A7%DB%8C-%D8%A8%D8%B1%DA%86%D8%B3%D8%A8-%D8%A7%D9%86%D8%B1%DA%98%
ISIRI 6016-2 | Split-system non-ducted air conditioners and heat pumps - method for measuring of energy consumption and energy labeling instruction | Iran | Room ACs - Stationary ACs | Mandatory | Comparative Label, Minimum Performance Standard | Entered into force, New | 2002 |  | January 2016 | Electricity | ISIRI 6016, ISIRI 6016-2 | Institute of Standards and Industrial Research of Iran (ISIRI) | Energy Efficiency | https://cprc-clasp.ngo/policies/isiri-6016-2 | http://isiri.gov.ir/portal/home/?135546/%D8%A7%D8%B7%D9%84%D8%A7%D8%B9%D8%A7%D8%AA-%D9%85%D8%B1%D8%A8%D9%88%D8%B7-%D8%A8%D9%87-%D8%A7%D8%B3%D8%AA%D8%A7%D9%86%D8%AF%D8%A7%D8%B1%D8%AF%D9%87%D8%A7%DB%8C-%D8%A8%D8%B1%DA%86%D8%B3%D8%A8-%D8%A7%D9%86%D8%B1%DA%98%
ISIRI 7268-2,Flueless gas room heaters - Technical specification and test method for energy consumption and energy labeling instruction | Gas fired space heaters without chimney with maximum consumption 30MegaJolt/Hr. | Iran | Boilers and Furnaces | Mandatory | Comparative Label | Entered into force, Revised | 2002 | 2010 | January 2016 | Gas | AS 4553, ISIRI 7268-1 | Institute of Standards and Industrial Research of Iran (ISIRI) | Energy Efficiency | https://cprc-clasp.ngo/policies/isiri-7268-2flueless-gas-room-heaters-technical-specification-and-test-method-energy | http://isiri.gov.ir/portal/home/?135546/%D8%A7%D8%B7%D9%84%D8%A7%D8%B9%D8%A7%D8%AA-%D9%85%D8%B1%D8%A8%D9%88%D8%B7-%D8%A8%D9%87-%D8%A7%D8%B3%D8%AA%D8%A7%D9%86%D8%AF%D8%A7%D8%B1%D8%AF%D9%87%D8%A7%DB%8C-%D8%A8%D8%B1%DA%86%D8%B3%D8%A8-%D8%A7%D9%86%D8%B1%DA%98%
ISIRI 7342-2, Specification for energy consumption and energy labeling of electric houshold room heaters | Residential electric space heater | Iran | Boilers and Furnaces | Mandatory | Comparative Label | Entered into force, Revised | 2002 | 2012 | January 2016 | Electricity |  | Institute of Standards and Industrial Research of Iran (ISIRI) | Energy Efficiency | https://cprc-clasp.ngo/policies/isiri-7342-2-specification-energy-consumption-and-energy-labeling-electric-houshold-room | http://isiri.gov.ir/portal/home/?135546/%D8%A7%D8%B7%D9%84%D8%A7%D8%B9%D8%A7%D8%AA-%D9%85%D8%B1%D8%A8%D9%88%D8%B7-%D8%A8%D9%87-%D8%A7%D8%B3%D8%AA%D8%A7%D9%86%D8%AF%D8%A7%D8%B1%D8%AF%D9%87%D8%A7%DB%8C-%D8%A8%D8%B1%DA%86%D8%B3%D8%A8-%D8%A7%D9%86%D8%B1%DA%98%
ISIRI 7817-2, 1st Edition, Centrifugal, mixed flow and axial pumps - Method for measuring of energy consumption and energy labeling instructions | Centrifugal, mixed flow and axial pumps | Iran | Pumps Other | Mandatory | Comparative Label, Minimum Performance Standard | Entered into force, Revised | 2002 | 2002 | January 2016 | Electricity | ISO-2548 (Class C) | Institute of Standards and Industrial Research of Iran (ISIRI) | Energy Efficiency, Industrial Sector | https://cprc-clasp.ngo/policies/isiri-7817-2-1st-edition-centrifugal-mixed-flow-and-axial-pumps-method-measuring-energy | http://isiri.gov.ir/portal/home/?135546/%D8%A7%D8%B7%D9%84%D8%A7%D8%B9%D8%A7%D8%AA-%D9%85%D8%B1%D8%A8%D9%88%D8%B7-%D8%A8%D9%87-%D8%A7%D8%B3%D8%AA%D8%A7%D9%86%D8%AF%D8%A7%D8%B1%D8%AF%D9%87%D8%A7%DB%8C-%D8%A8%D8%B1%DA%86%D8%B3%D8%A8-%D8%A7%D9%86%D8%B1%DA%98%
ISIRI 7872:2009, 1st Rev, Household electric iron energy consumption requirements and energy labeling guideline | Covers residential steam and non-steam irons. Does not include residential press irons | Iran | Irons | Mandatory | Comparative Label, Minimum Performance Standard | Entered into force, New | 2009 |  | January 2016 | Electricity | IEC 311 (1988) | Institute of Standards and Industrial Research of Iran (ISIRI) | Energy Efficiency | https://cprc-clasp.ngo/policies/isiri-78722009-1st-rev-household-electric-iron-energy-consumption-requirements-and-energy | http://isiri.gov.ir/portal/home/?135546/%D8%A7%D8%B7%D9%84%D8%A7%D8%B9%D8%A7%D8%AA-%D9%85%D8%B1%D8%A8%D9%88%D8%B7-%D8%A8%D9%87-%D8%A7%D8%B3%D8%AA%D8%A7%D9%86%D8%AF%D8%A7%D8%B1%D8%AF%D9%87%D8%A7%DB%8C-%D8%A8%D8%B1%DA%86%D8%B3%D8%A8-%D8%A7%D9%86%D8%B1%DA%98%
ISIRI 7874, 1st Edition, Specification for energy consumption and energy labeling of single phase electrical motors | Small 1-phase General Purpose | Iran | 1-Phase Motors | Mandatory | Comparative Label, Minimum Performance Standard | Entered into force, Revised | 2012 | 2012 | January 2016 | Electricity | ISIRI 3772-1 | Institute of Standards and Industrial Research of Iran (ISIRI) | Energy Efficiency | https://cprc-clasp.ngo/policies/isiri-7874-1st-edition-specification-energy-consumption-and-energy-labeling-single-phase | http://isiri.gov.ir/portal/home/?135546/%D8%A7%D8%B7%D9%84%D8%A7%D8%B9%D8%A7%D8%AA-%D9%85%D8%B1%D8%A8%D9%88%D8%B7-%D8%A8%D9%87-%D8%A7%D8%B3%D8%AA%D8%A7%D9%86%D8%AF%D8%A7%D8%B1%D8%AF%D9%87%D8%A7%DB%8C-%D8%A8%D8%B1%DA%86%D8%B3%D8%A8-%D8%A7%D9%86%D8%B1%DA%98%
ISIRI 7875-1st edition- Specifications and Test Methods for Energy Consumption and Energy Labeling Instructions | Includes electric kettles with capacity of minimum 4L and maximum 30L with 250 Va.c. | Iran | Electric Kettles | Mandatory | Comparative Label, Minimum Performance Standard | Entered into force, Revised | 2012 | 2012 | January 2016 | Electricity |  | Institute of Standards and Industrial Research of Iran (ISIRI) | Energy Efficiency | https://cprc-clasp.ngo/policies/isiri-7875-1st-edition-specifications-and-test-methods-energy-consumption-and-energy | http://isiri.gov.ir/portal/home/?135546/%D8%A7%D8%B7%D9%84%D8%A7%D8%B9%D8%A7%D8%AA-%D9%85%D8%B1%D8%A8%D9%88%D8%B7-%D8%A8%D9%87-%D8%A7%D8%B3%D8%AA%D8%A7%D9%86%D8%AF%D8%A7%D8%B1%D8%AF%D9%87%D8%A7%DB%8C-%D8%A8%D8%B1%DA%86%D8%B3%D8%A8-%D8%A7%D9%86%D8%B1%DA%98%
ISIRI 7966, 1st Edition, Specification for energy consumption and energy labeling of three phase electrical motors | This policy covers all motors with 3 phase general purpose | Iran | 3-Phase Motors | Mandatory | Comparative Label, Minimum Performance Standard | Entered into force, Revised | 2012 | 2012 | January 2016 | Electricity |  | Institute of Standards and Industrial Research of Iran (ISIRI) | Energy Efficiency | https://cprc-clasp.ngo/policies/isiri-7966-1st-edition-specification-energy-consumption-and-energy-labeling-three-phase | http://isiri.gov.ir/portal/home/?135546/%D8%A7%D8%B7%D9%84%D8%A7%D8%B9%D8%A7%D8%AA-%D9%85%D8%B1%D8%A8%D9%88%D8%B7-%D8%A8%D9%87-%D8%A7%D8%B3%D8%AA%D8%A7%D9%86%D8%AF%D8%A7%D8%B1%D8%AF%D9%87%D8%A7%DB%8C-%D8%A8%D8%B1%DA%86%D8%B3%D8%A8-%D8%A7%D9%86%D8%B1%DA%98%
ISIRI NS 7341, 1st edition- Technical specifications and test method for energy consumption and energy labeling instruction | Electric lamps - Tubular, double capped | Iran | Tubular Lamps | Mandatory | Comparative Label, Minimum Performance Standard | Entered into force, New | 2004 |  | January 2016 | Electricity | NS687 (Double Capped), NS 2702 (High Pressure Mercury Vapor), NS 5191 (HPSI), NS 5211 (Single Capped), 98/11/EC | Institute of Standards and Industrial Research of Iran (ISIRI) | Energy Efficiency | https://cprc-clasp.ngo/policies/isiri-ns-7341-1st-edition-technical-specifications-and-test-method-energy-consumption-and | http://isiri.gov.ir/portal/home/?135546/%D8%A7%D8%B7%D9%84%D8%A7%D8%B9%D8%A7%D8%AA-%D9%85%D8%B1%D8%A8%D9%88%D8%B7-%D8%A8%D9%87-%D8%A7%D8%B3%D8%AA%D8%A7%D9%86%D8%AF%D8%A7%D8%B1%D8%AF%D9%87%D8%A7%DB%8C-%D8%A8%D8%B1%DA%86%D8%B3%D8%A8-%D8%A7%D9%86%D8%B1%DA%98%
labeling for clothes dryers | labeling for clothes dryers | New Zealand | Clothes Dryers | Mandatory | Comparative Label | Entered into force, New | 1990 |  | August 2018 | Electricity | AS/NZS 2442.2:2000 | Energy Efficiency and Conservation Authority (EECA) | Energy Efficiency | https://cprc-clasp.ngo/policies/labeling-clothes-dryers | https://www.eeca.govt.nz/assets/Resources-EECA/standards-ratings-labels/product-factsheets/clothes-dryers-factsheet.pdf
labeling for clothes washers | labeling for clothes washers | New Zealand | Washing Machines | Mandatory | Comparative Label | Entered into force, New | 1990 |  | August 2018 | Electricity | AS/NZS 2040.2:2005 | Energy Efficiency and Conservation Authority (EECA) | Energy Efficiency | https://cprc-clasp.ngo/policies/labeling-clothes-washers | https://www.eeca.govt.nz/assets/Resources-EECA/standards-ratings-labels/product-factsheets/clothes-washer-factsheet.pdf
labeling for dishwashers | MEPL covers mains electric dishwashers intended for household and similar use. MEPL does not apply to dishwashers specifically designed for commercial use. | New Zealand | Dishwashers | Mandatory | Comparative Label | Entered into force, New | 1987 |  | August 2018 | Electricity | AS/NZS 2007.2:2005 | Energy Efficiency and Conservation Authority (EECA) | Energy Efficiency | https://cprc-clasp.ngo/policies/labeling-dishwashers | https://www.eeca.govt.nz/assets/Resources-EECA/standards-ratings-labels/product-factsheets/dishwasher-factsheet.pdf
MEPS and MEPL for Computer Monitors | MEPS and MEPL cover computer monitors with a diagonal screen size up to 152 cm. | New Zealand | Displays | Mandatory | Comparative Label, Minimum Performance Standard | Entered into force, New | 2013 |  | August 2018 | Electricity | AS/NZS 5815.2:2013 | Energy Efficiency and Conservation Authority (EECA) | Energy Efficiency | https://cprc-clasp.ngo/policies/meps-and-mepl-computer-monitors | https://www.eeca.govt.nz/assets/Resources-EECA/standards-ratings-labels/product-factsheets/Computer-Monitor-Factsheet.pdf
MEPS and MEPL for televisions | MEPS and MEPL cover televisions defined as a display device; designed for the primary purpose of showing television pictures; and supplied with a television tuner. This includes multifunction televisions and display devices supplied in modular form with an external television tuner. The E3 Programme is planning to undertake a review of the existing requirements for televisions and assess opportunities to make further energy efficiency gains | New Zealand | Televisions | Mandatory | Comparative Label, Minimum Performance Standard | Entered into force, Revised | 2012 | 2017 | August 2018 | Electricity | AS/NZS 62087.1:2010AS/NZS62087.2.2:2011 | Energy Efficiency and Conservation Authority (EECA) | Energy Efficiency | https://cprc-clasp.ngo/policies/meps-and-mepl-televisions | https://www.eeca.govt.nz/standards-ratings-and-labels/equipment-energy-efficiency-programme/products-under-the-e3-programme/measures-under-consideration/televisions/
MEPS for ballasts for fluorescent lamps | MEPL covers mains electric clothes dryers intended for household and similar use. This includes vented dryers condenser dryers and the drying function of combination washer¦dryer units. MEPL does not apply to clothes dryers specifically designed for commercial use. | New Zealand | Fluorescent and HID Lighting | Mandatory | Minimum Performance Standard | Entered into force, New | 2002 |  | August 2018 | Electricity |  | Energy Efficiency and Conservation Authority (EECA) | Energy Efficiency | https://cprc-clasp.ngo/policies/meps-ballasts-fluorescent-lamps | https://www.eeca.govt.nz/assets/Resources-EECA/standards-ratings-labels/product-factsheets/ballast-factsheet.pdf
MEPS for Computers | MEPS covers desktop computers; notebooks; and small scale servers. | New Zealand | Computers | Mandatory | Minimum Performance Standard | Entered into force, New | 2013 |  | August 2018 | Electricity | AS/NZS 5813.2:2012 | Energy Efficiency and Conservation Authority (EECA) | Energy Efficiency | https://cprc-clasp.ngo/policies/meps-computers | https://www.eeca.govt.nz/assets/Resources-EECA/standards-ratings-labels/product-factsheets/Computer-Factsheet.pdf
MEPS for Hot Water Systems | This standard specifies the MEPS for close control air conditioners that fall in the scope of AS/NZS 4965.1. | New Zealand | Storage Water Heaters | Mandatory | Minimum Performance Standard | Entered into force, Revised | 2003 | 2018 | August 2018 | Electricity | AS/NZS 4692.1:2005; NZ4602:1988; NZ4606.1:1989 | Energy Efficiency and Conservation Authority (EECA) | Energy Efficiency | https://cprc-clasp.ngo/policies/meps-hot-water-systems | https://www.eeca.govt.nz/standards-ratings-and-labels/equipment-energy-efficiency-programme/products-under-the-e3-programme/measures-under-consideration/hot-water-systems/
MEPS for Hot Water Systems | MEPS covers: Gas water heaters intended for use with natural gas; liquefied petroleum gas (LPG) and simulated natural gas (SNG) up to a nominal gas consumption of 50 MJ per hour for storage types and 250 MJ per hour for instantaneous types and which fall within the scope of AS 4552. | New Zealand | Instantaneous Water Heaters, Storage Water Heaters | Mandatory | Minimum Performance Standard | Entered into force, Revised | 2005 | 2018 | August 2018 | Gas | AS 4552-2005 | Energy Efficiency and Conservation Authority (EECA) | Energy Efficiency | https://cprc-clasp.ngo/policies/meps-hot-water-systems-0 | https://www.eeca.govt.nz/standards-ratings-and-labels/equipment-energy-efficiency-programme/products-under-the-e3-programme/measures-under-consideration/hot-water-systems/
MEPS for LED lamps | MEPL covers mains electric clothes washers intended for household and similar use. This includes both horizontal and vertical axis single bowl machines twin tub units and the washing function of combination washer¦dryer units. MEPL does not apply to clothes washers specifically designed for commercial use. | New Zealand | Non-Directional lamps, Directional Lamps | Mandatory | Minimum Performance Standard | Under development |  |  | November 2019 | Electricity | AS/NZS 3823.3:2002 | Energy Efficiency and Conservation Authority (EECA) | Energy Efficiency | https://cprc-clasp.ngo/policies/meps-led-lamps | https://www.eeca.govt.nz/standards-ratings-and-labels/equipment-energy-efficiency-programme/products-under-the-e3-programme/measures-under-consideration/led-
MEPS for set top boxes | MEPS covers simple non-recording standalone free-to-air digital television (DTV) set-top boxes (STBs) associated with DTV broadcasts. | New Zealand | Set Top Boxes (STB) | Mandatory | Minimum Performance Standard | Entered into force, New | 2008 |  | August 2018 | Electricity | AS/NZS 62087.1:2010 | Energy Efficiency and Conservation Authority (EECA) | Energy Efficiency | https://cprc-clasp.ngo/policies/meps-set-top-boxes | https://www.eeca.govt.nz/assets/Resources-EECA/standards-ratings-labels/product-factsheets/set-top-boxes-factsheet.pdf
Minimum energy performance requirements for three phase electric motors | The minimum energy performance standards apply to new motors and motors incorporated into machines: i) with rated output less than or equal to 0.73kW and less than 185kW; ii) in 2- 4- 6- and 8-pole configurations; and iii) with voltages rated up to 1100 V AC | New Zealand | 3-Phase Motors | Mandatory | Minimum Performance Standard | Entered into force, Revised | 2002 | 2006 | August 2018 | Electricity | AS/NZS 1359.5:2004; AS 1359.101; AS 1359.102.1; AS/NZS 1359.102.3 | Energy Efficiency and Conservation Authority (EECA) | Energy Efficiency | https://cprc-clasp.ngo/policies/minimum-energy-performance-requirements-three-phase-electric-motors | https://www.eeca.govt.nz/assets/Resources-EECA/standards-ratings-labels/product-factsheets/3-phase-motor-factsheet.pdf
Minimum Energy Performance Standard (MEPS) requirements for distribution transformers | Minimum energy performance standards for distribution transformers covers: Single- and three-phase dry and oilimmersed transformers with a power rating between 10kVA and 2500kVA; which are designed for 11kV and 22kV networks. | New Zealand | Power Transformers | Mandatory | Minimum Performance Standard | Entered into force, Revised | 2004 | 2011 | August 2018 | Electricity | AS 2375 for dry type, and AS 2374.1 for other type transformers. | Energy Efficiency and Conservation Authority (EECA) | Energy Efficiency | https://cprc-clasp.ngo/policies/minimum-energy-performance-standard-meps-requirements-distribution-transformers | https://www.eeca.govt.nz/assets/Resources-EECA/standards-ratings-labels/product-factsheets/distribution-transformers-factsheet.pdf
Minimum Energy Performance Standard and Energy Savings Label for Energy-Consuming Appliance Fan | This policy includes MEPS and labeling requirements for portable fans with blade diameter from 150 mm/6 inches to 240 mm/24 inches, excluding exhaust fans, ceiling fans, and ventilation fans (HS code: 8414.51.00). | Indonesia | Portable Fans | Mandatory | Comparative Label, Minimum Performance Standard | Entered into force, New | 2021 |  | October 2022 | Electricity | SNI lEC 60879:2013 | Directorate General of New and Renewable Energy, and Energy Conservation under … | Energy Efficiency | https://cprc-clasp.ngo/policies/minimum-energy-performance-standard-and-energy-savings-label-energy-consuming-appliance | https://simebtke.esdm.go.id/sinergi/assets/content/20210924124237_114KEK07DJE2021_SKEM_DAN_LABEL_TANDA_HEMAT_ENERGI_UNTUK_PERALATAN_KIPAS_ANGIN.pdf
Minimum Energy Performance Standard and Energy Savings Label for Energy-Consuming Appliance Refrigerator | This document specifies MEPS and labeling requirements cover refrigerators with capacity up to 300 L and voltage up to 250 V (HS code: 8418.10.11, 8418.10.19, 8418.21.10, 8418.21.90, 8418.29.00). | Indonesia | Refrigerators-Freezers | Mandatory | Comparative Label, Minimum Performance Standard | Entered into force, New, Superseded | 2021 |  | October 2022 | Electricity | SNI 8557-1:2018 IEC 62552-1:2015 , SNI IEC 62552-2:2016 , SNI 8557-3:2018 IEC 62552-3:2015 | Directorate General of New and Renewable Energy, and Energy Conservation under … | Energy Efficiency | https://cprc-clasp.ngo/policies/minimum-energy-performance-standard-and-energy-savings-label-energy-consuming-appliance-0 | https://simebtke.esdm.go.id/sinergi/assets/content/20210924124138_113KEK07DJE2021_SKEM_DAN_LABEL_TANDA_HEMAT_ENERGI_UNTUK_PERALATAN_LEMARI_PENDINGIN.PDF
Minimum Energy Performance Standard and Energy Savings Label for Energy-Consuming Appliance Rice Cooker | The document specifies the MEPS and labeling requirements for cover rice cookers with rice cooking capacity not exceeding 3 L and voltage up to 250 V, excluding pressure cookers (HS code: 8516.60.10). | Indonesia | Rice Cookers | Mandatory | Comparative Label, Minimum Performance Standard | Entered into force, New | 2021 |  | October 2022 | Electricity | SNI IEC 60335-1 , SNI IEC 60335-2-15 | Directorate General of New and Renewable Energy, and Energy Conservation under … | Energy Efficiency | https://cprc-clasp.ngo/policies/minimum-energy-performance-standard-and-energy-savings-label-energy-consuming-appliance-1 | https://simebtke.esdm.go.id/sinergi/assets/content/20210924124347_115KEK07DJE2021_SKEM_DAN_LABEL_TANDA_HEMAT_ENERGI_UNTUK_PERALATAN_PENANAK_NASI.PDF
Minimum Performance of external power supplies | MEPS covers: Mains powered; dc and ac adaptors¦power-packs with a single output of up to 250 W or VA used to power or recharge separate low voltage electronic products; like laptops cellphones etc. They are often sold packaged with the product it will be used with - for examplel; a laptop computer normally comes with a power adaptor. | New Zealand | External Power Supply | Mandatory | Minimum Performance Standard | Entered into force, Revised | 2005 | 2011 | August 2018 | Electricity | AS/NZS 4665.1:2005 | Energy Efficiency and Conservation Authority (EECA) | Energy Efficiency | https://cprc-clasp.ngo/policies/minimum-performance-external-power-supplies | https://www.eeca.govt.nz/assets/Resources-EECA/standards-ratings-labels/product-factsheets/external-power-supplies-factsheet.pdf
Minister of Energy and Mineral Resources Decision No. 103.K/EK.07/DJE/2021 on Minimum Energy Performance Standards and Energy Savings Label for Energy Consuming Appliance Air Conditioners | The document specifies the MEPS and energy labelling requirements for single split wall-mounted ACs with maximum cooling capacity of 27,000 BTU/hour for inverter and non-inver type under the HS Code 8415.10.10 | Indonesia | Air Conditioning, Room ACs - Stationary ACs | Mandatory | Comparative Label, Minimum Performance Standard | Revised, Superseded | 2021 |  | October 2022 | Electricity | SNI ISO 5151:2015, SNI 8560-1:2018 ISO 16358-1:2013 | Directorate General of New and Renewable Energy, and Energy Conservation under … | Energy Efficiency | https://cprc-clasp.ngo/policies/minister-energy-and-mineral-resources-decision-no-103kek07dje2021-minimum-energy | https://simebtke.esdm.go.id/sinergi/assets/content/20210924123008_103KEK07DJE2021_STANDAR_KINERJA_MINIMUM_DAN_LABEL_TANDA_HEMAT_ENERGI_UNTUK_PERALATAN_PEMANFAATAN_ENERGI_PENGONDISI_UDARA.pdf
Minister of Energy and Mineral Resources Regulation No. 14 of 2021 on Application of Minimum Energy Performance Standards for Energy Consuming Appliances | This document describes the implementation of minimum energy performance standards for energy-consuming appliances. It was signed on 22 June 2021 and details all policy implementation aspects, registration framework, and compliance. | Indonesia | Rice Cookers, Lamps, Portable Fans, Room ACs - Stationary ACs, Refrigerators-Freezers | Mandatory | Comparative Label, Minimum Performance Standard | Entered into force, New | 2021 |  | October 2022 | Electricity |  | Ministry of Energy and Mineral Resources | Energy Efficiency | https://cprc-clasp.ngo/policies/minister-energy-and-mineral-resources-regulation-no-14-2021-application-minimum-energy | https://jdih.esdm.go.id/storage/document/Permen%20ESDM%20No.%2014%20Tahun%202021.pdf
Minister of Energy and Mineral Resources Regulation No. 57 of 2017 on MEPS and energy labels for air conditioners | The MEPS and labeling requirements cover single-split, wall-mounted, inverter or non-inverter air conditioners with cooling capacity up to 27,000 BTU/hour (HS code: 8415.10.10). | Indonesia | Room ACs - Stationary ACs | Mandatory | Comparative Label, Minimum Performance Standard | Entered into force, Revised | 2015 | 2018 | October 2022 | Electricity | SNI ISO/IEC 17067:2013, SNI 19-6713-2002, SNI 04-6958-2003 | Ministry of Energy and Mineral Resources | Energy Efficiency | https://cprc-clasp.ngo/policies/minister-energy-and-mineral-resources-regulation-no-57-2017-meps-and-energy-labels-air | https://jdih.esdm.go.id/index.php/web/result/1725/detail
Minister of Energy and Mineral Resources Regulation No.18 of 2014 on Energy labels for energy saving lights | The MEPS and labeling requirements covers self-ballasted lamps (CFL). | Indonesia | Non-Directional lamps, Directional Lamps | Mandatory | Comparative Label | Entered into force, Revised | 2013 | 2016 | October 2022 | Electricity | SNI IEC 60969:2009, SNI 04-6958-2003 | Ministry of Energy and Mineral Resources | Energy Efficiency | https://cprc-clasp.ngo/policies/minister-energy-and-mineral-resources-regulation-no18-2014-energy-labels-energy-saving | https://jdih.esdm.go.id/peraturan/Permen%20ESDM%2018%20Tahun%202014.pdf