## Policy Search
Policy | Description | Geography | Products Type | Policy Approach | Policy Instrument | Policy Status | Adopted | Revised | Updated by CLASP | Fuel Types | Test Method Applied | Responsible Agency | Related Topics | Permalink | Source
135.K/EK.07/DJE/2022 MEPS for indoor LED lamps | This policy is applicable to self-ballasted LED lamps of types E40, E27, and E26 with a rated power of up to 60 W and a rated voltage of > 50 V AC up to 250 V AC. It stipulates a minimum luminous efficacy of 80 lumens per watt, in line with the 2023 ASEAN harmonization target. The regulations consist of five tiers or star levels, with efficiency increasing with the number of stars. One star - 80-90 lm/W Two star - >98-108 lm/W Three star - >108-119 lm/W Four star - >119 - 135 lm/W Five star - > 135 lm/W The policy also applies to self-ballasted LED tubes. It specifies a minimum luminous efficacy of 100 lumens per watt, and LED luminaires (street lighting, high bay, floodlight, etc) where the minimum luminous efficacy is set at 120 lumens per watt. The five tier star levels are not applicable for these products. | Indonesia | Streetlighting, Tubular Lamps, Non-Directional lamps, Directional Lamps | Mandatory | Comparative Label, Minimum Performance Standard | Entered into force, Revised | 2022 |  | July 2024 | Electricity | SNI IEC 62612:2016 | Ministry of Energy and Mineral Resources | Energy Efficiency | https://cprc-clasp.ngo/policies/135kek07dje2022-meps-indoor-led-lamps | https://united4efficiency.org/wp-content/uploads/2022/09/Ministerial-Decree-LED-MEPS-Indonesia_ENG.pdf
AS 1731.14–2003: Refrigerated display cabinets—Part 14: Minimum energy performance standard (MEPS) requirements | This standard specifies the mandatory requirements for remote and self-contained refrigerated display cabinets that fall within the Scope of AS 1731.1. | New Zealand | Refrigerated Cabinets | Mandatory | Minimum Performance Standard | Entered into force, Revised | 2003 | 2018 | November 2019 | Electricity | AS 1731.1-13:2003 | Energy Efficiency and Conservation Authority (EECA) | Energy Efficiency | https://cprc-clasp.ngo/policies/173114-2003-refrigerated-display-cabinets-part-14-minimum-energy-performance-standard-meps | http://www.legislation.govt.nz/regulation/public/2002/0009/latest/whole.html#DLM108798
AS/NZS 3823.2:2013 Performance of electrical appliances—Air conditioners and heat pumps—Part 2: Energy labelling and minimum energy performance standards (MEPS) requirements | MEPL covers some single phase heat pump¦air conditioners. | New Zealand | Heat Pumps, Room ACs - Stationary ACs | Mandatory | Comparative Label, Minimum Performance Standard | Entered into force, Revised | 1998 | 2017 | August 2018 | Electricity | AS/NZS 3823.1.4:2012 or AS/NZS 3823.3:2002 | Energy Efficiency and Conservation Authority (EECA) | Energy Efficiency | https://cprc-clasp.ngo/policies/asnzs-382322013-performance-electrical-appliances-air-conditioners-and-heat-pumps-part-2 | http://www.legislation.govt.nz/regulation/public/2002/0009/latest/whole.html#DLM108790----https://www.eeca.govt.nz/assets/Resources-EECA/standards-ratings-labels/product-factsheets/Air-Con-Heat-Pump-Factsheet.pdf
AS/NZS 4776.2:2008: Liquid-chilling packages using the vapour compression cycle—Minimum energy performance standard (MEPS) and compliance requirements | This standard specifies the MEPS levels and compliance paths for liquid-chilling packages that fall within the scope of AS/NZS 4776.1.1. | New Zealand | Chillers - Cooler Towers | Mandatory | Minimum Performance Standard | Entered into force, Revised | 2008 | 2011 | November 2019 | Electricity | AS/NZS 4776 parts 1.1 and 1.2 | Energy Efficiency and Conservation Authority (EECA) | Energy Efficiency | https://cprc-clasp.ngo/policies/asnzs-477622008-liquid-chilling-packages-using-vapour-compression-cycle-minimum-energy | http://www.legislation.govt.nz/regulation/public/2002/0009/latest/whole.html#DLM108790
AS/NZS 4474.2:2009: Performance of household electrical appliances—Refrigerating appliances—Energy labelling and minimum energy performance standard requirements | This standard specifies the energy labelling and minimum energy performance standard (MEPS) requirements for vapour compression refrigerating appliances that can be connected to mains power and which are within the scope of AS/NZS 4474.1:2007. Such refrigerating appliances that are used in the commercial sector are included within the scope. | New Zealand | Refrigerators-Freezers, Freezers-only | Mandatory | Minimum Performance Standard | Entered into force, Revised | 1997 | 2018 | November 2019 | Electricity | AS/NZS 4474.1:2007, will be replaced by IEC 62552 1-3: 2015 | Energy Efficiency and Conservation Authority (EECA) | Energy Efficiency | https://cprc-clasp.ngo/policies/asnzs-447422009-performance-household-electrical-appliances-refrigerating-appliances | http://www.legislation.govt.nz/regulation/public/2002/0009/latest/whole.html#DLM108798
Domestic fridges and freezers | MEPS and MEPL cover fridges and freezers intended for household (or similar) use. | New Zealand | Refrigerators-Freezers, Freezers-only | Mandatory | Comparative Label | Entered into force, Revised | 1986 | 2018 | August 2018 | Electricity | IEC 62552 parts 1 to 3 | Energy Efficiency and Conservation Authority (EECA) | Energy Efficiency | https://cprc-clasp.ngo/policies/domestic-fridges-and-freezers | https://www.eeca.govt.nz/standards-ratings-and-labels/equipment-energy-efficiency-programme/products-under-the-e3-programme/measures-under-consideration/fridges-and-freezers-domestic/
ESDM Ministerial Decree No. 134.K/EK.07/DJE/2023 -- Air Conditioning (Amendment) | This policy regulates minimum energy performance standards and labels for air conditioners that are single split, wall-mounted units with a maximum cooling capacity of 27,000 BTU/hour for both inverter and non-inverter types, with HS code 8415.10.10 or as subsequently amended. | Indonesia | Room ACs - Stationary ACs | Mandatory | Comparative Label, Minimum Performance Standard | Entered into force, Revised | 2015 | 2023 | August 2025 | Electricity |  | Directorate General of New, Renewable Energy and Energy Conservation, Ministry … | Energy Efficiency | https://cprc-clasp.ngo/policies/esdm-ministerial-decree-no-134kek07dje2023-air-conditioning-amendment | https://simebtke.esdm.go.id/sinergi/program_konservasi_energi/detail/1/regulasi-dan-standar-konservasi-energi
ESDM Ministerial Decree No. 20.K/EK.07/DJE.S/2024 -- LED Lamps | This policy regulates self-ballasted Light-Emitting Diode (LED) lamps with a rated power of up to 60 watts and a rated voltage of >50V up to 250V. The minimum energy performance standard for self-ballasted LED lamps is an energy efficiency of 80 lumens per watt. | Indonesia | Non-Directional lamps | Mandatory | Comparative Label, Minimum Performance Standard | Entered into force, Revised | 2022 | 2024 | August 2025 | Electricity |  | Directorate General of New, Renewable Energy and Energy Conservation, Ministry … | Energy Efficiency | https://cprc-clasp.ngo/policies/esdm-ministerial-decree-no-20kek07djes2024-led-lamps | https://simebtke.esdm.go.id/sinergi/program_konservasi_energi/detail/1/regulasi-dan-standar-konservasi-energi
ESDM Ministerial Decree No. 8.K/EK.07/DJE/2024 -- Refrigerators (Amendment) | This policy establishes MEPS and label for refrigerators that have a maximum capacity of 300 (three hundred) liters and a maximum electrical voltage of 250 (two hundred fifty) volts. | Indonesia | Refrigerators-Freezers | Mandatory | Comparative Label, Minimum Performance Standard | Entered into force, Revised |  | 2024 | August 2025 | Electricity |  | Directorate General of New, Renewable Energy and Energy Conservation, Ministry … | Energy Efficiency | https://cprc-clasp.ngo/policies/esdm-ministerial-decree-no-8kek07dje2024-refrigerators-amendment | https://simebtke.esdm.go.id/sinergi/program_konservasi_energi/detail/1/regulasi-dan-standar-konservasi-energi
MEPS and MEPL for televisions | MEPS and MEPL cover televisions defined as a display device; designed for the primary purpose of showing television pictures; and supplied with a television tuner. This includes multifunction televisions and display devices supplied in modular form with an external television tuner. The E3 Programme is planning to undertake a review of the existing requirements for televisions and assess opportunities to make further energy efficiency gains | New Zealand | Televisions | Mandatory | Comparative Label, Minimum Performance Standard | Entered into force, Revised | 2012 | 2017 | August 2018 | Electricity | AS/NZS 62087.1:2010AS/NZS62087.2.2:2011 | Energy Efficiency and Conservation Authority (EECA) | Energy Efficiency | https://cprc-clasp.ngo/policies/meps-and-mepl-televisions | https://www.eeca.govt.nz/standards-ratings-and-labels/equipment-energy-efficiency-programme/products-under-the-e3-programme/measures-under-consideration/televisions/
MEPS for Hot Water Systems | This standard specifies the MEPS for close control air conditioners that fall in the scope of AS/NZS 4965.1. | New Zealand | Storage Water Heaters | Mandatory | Minimum Performance Standard | Entered into force, Revised | 2003 | 2018 | August 2018 | Electricity | AS/NZS 4692.1:2005; NZ4602:1988; NZ4606.1:1989 | Energy Efficiency and Conservation Authority (EECA) | Energy Efficiency | https://cprc-clasp.ngo/policies/meps-hot-water-systems | https://www.eeca.govt.nz/standards-ratings-and-labels/equipment-energy-efficiency-programme/products-under-the-e3-programme/measures-under-consideration/hot-water-systems/
MEPS for Hot Water Systems | MEPS covers: Gas water heaters intended for use with natural gas; liquefied petroleum gas (LPG) and simulated natural gas (SNG) up to a nominal gas consumption of 50 MJ per hour for storage types and 250 MJ per hour for instantaneous types and which fall within the scope of AS 4552. | New Zealand | Instantaneous Water Heaters, Storage Water Heaters | Mandatory | Minimum Performance Standard | Entered into force, Revised | 2005 | 2018 | August 2018 | Gas | AS 4552-2005 | Energy Efficiency and Conservation Authority (EECA) | Energy Efficiency | https://cprc-clasp.ngo/policies/meps-hot-water-systems-0 | https://www.eeca.govt.nz/standards-ratings-and-labels/equipment-energy-efficiency-programme/products-under-the-e3-programme/measures-under-consideration/hot-water-systems/
Minimum energy performance requirements for three phase electric motors | The minimum energy performance standards apply to new motors and motors incorporated into machines: i) with rated output less than or equal to 0.73kW and less than 185kW; ii) in 2- 4- 6- and 8-pole configurations; and iii) with voltages rated up to 1100 V AC | New Zealand | 3-Phase Motors | Mandatory | Minimum Performance Standard | Entered into force, Revised | 2002 | 2006 | August 2018 | Electricity | AS/NZS 1359.5:2004; AS 1359.101; AS 1359.102.1; AS/NZS 1359.102.3 | Energy Efficiency and Conservation Authority (EECA) | Energy Efficiency | https://cprc-clasp.ngo/policies/minimum-energy-performance-requirements-three-phase-electric-motors | https://www.eeca.govt.nz/assets/Resources-EECA/standards-ratings-labels/product-factsheets/3-phase-motor-factsheet.pdf
Minimum Energy Performance Standard (MEPS) requirements for distribution transformers | Minimum energy performance standards for distribution transformers covers: Single- and three-phase dry and oilimmersed transformers with a power rating between 10kVA and 2500kVA; which are designed for 11kV and 22kV networks. | New Zealand | Power Transformers | Mandatory | Minimum Performance Standard | Entered into force, Revised | 2004 | 2011 | August 2018 | Electricity | AS 2375 for dry type, and AS 2374.1 for other type transformers. | Energy Efficiency and Conservation Authority (EECA) | Energy Efficiency | https://cprc-clasp.ngo/policies/minimum-energy-performance-standard-meps-requirements-distribution-transformers | https://www.eeca.govt.nz/assets/Resources-EECA/standards-ratings-labels/product-factsheets/distribution-transformers-factsheet.pdf
Minimum Performance of external power supplies | MEPS covers: Mains powered; dc and ac adaptors¦power-packs with a single output of up to 250 W or VA used to power or recharge separate low voltage electronic products; like laptops cellphones etc. They are often sold packaged with the product it will be used with - for examplel; a laptop computer normally comes with a power adaptor. | New Zealand | External Power Supply | Mandatory | Minimum Performance Standard | Entered into force, Revised | 2005 | 2011 | August 2018 | Electricity | AS/NZS 4665.1:2005 | Energy Efficiency and Conservation Authority (EECA) | Energy Efficiency | https://cprc-clasp.ngo/policies/minimum-performance-external-power-supplies | https://www.eeca.govt.nz/assets/Resources-EECA/standards-ratings-labels/product-factsheets/external-power-supplies-factsheet.pdf
Minister of Energy and Mineral Resources Decision No. 103.K/EK.07/DJE/2021 on Minimum Energy Performance Standards and Energy Savings Label for Energy Consuming Appliance Air Conditioners | The document specifies the MEPS and energy labelling requirements for single split wall-mounted ACs with maximum cooling capacity of 27,000 BTU/hour for inverter and non-inver type under the HS Code 8415.10.10 | Indonesia | Air Conditioning, Room ACs - Stationary ACs | Mandatory | Comparative Label, Minimum Performance Standard | Revised, Superseded | 2021 |  | October 2022 | Electricity | SNI ISO 5151:2015, SNI 8560-1:2018 ISO 16358-1:2013 | Directorate General of New and Renewable Energy, and Energy Conservation under … | Energy Efficiency | https://cprc-clasp.ngo/policies/minister-energy-and-mineral-resources-decision-no-103kek07dje2021-minimum-energy | https://simebtke.esdm.go.id/sinergi/assets/content/20210924123008_103KEK07DJE2021_STANDAR_KINERJA_MINIMUM_DAN_LABEL_TANDA_HEMAT_ENERGI_UNTUK_PERALATAN_PEMANFAATAN_ENERGI_PENGONDISI_UDARA.pdf
Minister of Energy and Mineral Resources Regulation No. 57 of 2017 on MEPS and energy labels for air conditioners | The MEPS and labeling requirements cover single-split, wall-mounted, inverter or non-inverter air conditioners with cooling capacity up to 27,000 BTU/hour (HS code: 8415.10.10). | Indonesia | Room ACs - Stationary ACs | Mandatory | Comparative Label, Minimum Performance Standard | Entered into force, Revised | 2015 | 2018 | October 2022 | Electricity | SNI ISO/IEC 17067:2013, SNI 19-6713-2002, SNI 04-6958-2003 | Ministry of Energy and Mineral Resources | Energy Efficiency | https://cprc-clasp.ngo/policies/minister-energy-and-mineral-resources-regulation-no-57-2017-meps-and-energy-labels-air | https://jdih.esdm.go.id/index.php/web/result/1725/detail
Minister of Energy and Mineral Resources Regulation No.18 of 2014 on Energy labels for energy saving lights | The MEPS and labeling requirements covers self-ballasted lamps (CFL). | Indonesia | Non-Directional lamps, Directional Lamps | Mandatory | Comparative Label | Entered into force, Revised | 2013 | 2016 | October 2022 | Electricity | SNI IEC 60969:2009, SNI 04-6958-2003 | Ministry of Energy and Mineral Resources | Energy Efficiency | https://cprc-clasp.ngo/policies/minister-energy-and-mineral-resources-regulation-no18-2014-energy-labels-energy-saving | https://jdih.esdm.go.id/peraturan/Permen%20ESDM%2018%20Tahun%202014.pdf