## Policy Search
Policy | Description | Geography | Products Type | Policy Approach | Policy Instrument | Policy Status | Adopted | Revised | Updated by CLASP | Fuel Types | Test Method Applied | Responsible Agency | Related Topics | Permalink | Source
MELS for General Lighting (2019) | This policy defines minimum energy labeling scheme requirements for incandescent lamps, CFLi lamps, and LEDs with an Edison screw or a bayonet lamp cap. | Singapore* | Tubular Lamps, Non-Directional lamps | Mandatory | Comparative Label | Revised, Superseded | 2015 | 2019 | December 2023 | Electricity |  | National Environment Agency | Energy Efficiency | https://cprc-clasp.ngo/policies/mels-general-lighting-2019 | https://www.nea.gov.sg/our-services/climate-change-energy-efficiency/energy-efficiency/household-sector/tick-rating
MEPS for General Lighting | This policy sets minimum energy performance requirements for the following products: incandescent lamps (25-200W), Compact fluorescent lamps with integrated ballast (CFLi) (up to 60W), LED lamps with an Edison screw or a bayonet lamp cap (up to 60W), Compact fluorescent lamps without integrated ballast (CFLni), T8 Linear, double-capped, fluorescent lamps (LFL)[0.5 - 1.5]m, and LED lamps designed as a direct replacement for CFLni and T8 LFL without requiring any internal modification of the luminaires. | Singapore* | Lighting, Lamps, Tubular Lamps, Non-Directional lamps, HD lamps and retrofits | Mandatory | Minimum Performance Standard | Revised, Superseded | 2015 | 2019 | December 2023 | Electricity | CIE3 84:1989 and IEC 60064, Measurement of luminous flux , CIE 84:1989 and IEC 60064 or IEC 60357, Measurement of luminous flux , IEC 60969:2001, Performance tests , IEC 60901:2001, Performance tests , IEC 60081:2002, Performance tests , IEC 62612:2013, Performance tests , IEC 62612:2013, Performance tests | National Environment Agency | Energy Efficiency | https://cprc-clasp.ngo/policies/meps-general-lighting | https://www.nea.gov.sg/our-services/climate-change-energy-efficiency/energy-efficiency/household-sector/about-mandatory-energy-labelling-and-minimum-energy-performance-standards
MEPS for Refrigerators (2022) | This policy defines minimum energy performance requirements for the following refrigerators: - Refrigerators without a freezer up to 900L: - Refrigerators with a freezer up to 300L: AEC ≤ [(465 + 1.378 xVadj tot) x 0.427] - Refrigerators with a freezer > 300L to 900L: AEC ≤ [(465 + 1.378 xVadj tot) x 0.427] - Refrigerators with freezer and through-the-door ice dispenser: AEC ≤ [(585 + 1.378 x Vadj tot) x 0.409] - Vadj tot is defined as the sum of the adjusted volumes of the refrigerator compartments. - “Through-the-door ice dispenser” means an automatic ice maker coupled with a device that delivers ice on demand externally through a door. - “AEC” means Annual Energy Consumption. | Singapore* | Refrigerators-Freezers | Mandatory | Minimum Performance Standard | Revised, Superseded | 2011 | 2022 | December 2023 | Electricity | IEC 62552:2007 or ISO2 15502:2005, Section 15: Energy consumption test, climate class T | National Environment Agency | Energy Efficiency | https://cprc-clasp.ngo/policies/meps-refrigerators-2022 | https://www.nea.gov.sg/our-services/climate-change-energy-efficiency/energy-efficiency/household-sector/minimum-energy-performance-standards
MEPS for Split Type Air-Conditioners (2022) | This policy applies to any single-phase non-ducted room air-conditioner (split type (inverter)) with a cooling capacity of 17.6 kW or lower and any single-phase non-ducted room air-conditioner (split type (non-inverter)) with a cooling capacity of 17.6 kW or lower. The established MEPS are: Single/Multi Split (inverter) up to 17.6kW: COP100% ≥ 3.34 Single/Multi Split (inverter) up to 17.6kW: COPweighted ≥ 4.04 Single/Multi Split (non-inverter) up to 17.6kW: COP100% ≥ 4.04 COPweighted = 0.4 x COP100% + 0.6 x COP50% | Singapore* | Room ACs - Stationary ACs | Mandatory | Minimum Performance Standard | Revised, Superseded | 2011 | 2022 | December 2023 | Electricity | ISO 15042:2017, Section 6.1: Cooling capacity test, climate class T1 , ISO 5151:2017, Section 5.1: Cooling capacity test, Climate class T1 , IEC 62301:2005 or IEC 62301:2011, Section 5.3.1 or 5.3.2 of IEC 62301:2005 or Section 5.3.2, 5.3.3 or 5.3.4 of IEC 62301:2011, Climate class Nil | National Environment Agency | Energy Efficiency | https://cprc-clasp.ngo/policies/meps-split-type-air-conditioners-2022 | https://www.nea.gov.sg/our-services/climate-change-energy-efficiency/energy-efficiency/household-sector/about-mandatory-energy-labelling-and-minimum-energy-performance-standards
Minimum Energy Performance Standard and Energy Savings Label for Energy-Consuming Appliance Refrigerator | This document specifies MEPS and labeling requirements cover refrigerators with capacity up to 300 L and voltage up to 250 V (HS code: 8418.10.11, 8418.10.19, 8418.21.10, 8418.21.90, 8418.29.00). | Indonesia | Refrigerators-Freezers | Mandatory | Comparative Label, Minimum Performance Standard | Entered into force, New, Superseded | 2021 |  | October 2022 | Electricity | SNI 8557-1:2018 IEC 62552-1:2015 , SNI IEC 62552-2:2016 , SNI 8557-3:2018 IEC 62552-3:2015 | Directorate General of New and Renewable Energy, and Energy Conservation under … | Energy Efficiency | https://cprc-clasp.ngo/policies/minimum-energy-performance-standard-and-energy-savings-label-energy-consuming-appliance-0 | https://simebtke.esdm.go.id/sinergi/assets/content/20210924124138_113KEK07DJE2021_SKEM_DAN_LABEL_TANDA_HEMAT_ENERGI_UNTUK_PERALATAN_LEMARI_PENDINGIN.PDF
Minister of Energy and Mineral Resources Decision No. 103.K/EK.07/DJE/2021 on Minimum Energy Performance Standards and Energy Savings Label for Energy Consuming Appliance Air Conditioners | The document specifies the MEPS and energy labelling requirements for single split wall-mounted ACs with maximum cooling capacity of 27,000 BTU/hour for inverter and non-inver type under the HS Code 8415.10.10 | Indonesia | Air Conditioning, Room ACs - Stationary ACs | Mandatory | Comparative Label, Minimum Performance Standard | Revised, Superseded | 2021 |  | October 2022 | Electricity | SNI ISO 5151:2015, SNI 8560-1:2018 ISO 16358-1:2013 | Directorate General of New and Renewable Energy, and Energy Conservation under … | Energy Efficiency | https://cprc-clasp.ngo/policies/minister-energy-and-mineral-resources-decision-no-103kek07dje2021-minimum-energy | https://simebtke.esdm.go.id/sinergi/assets/content/20210924123008_103KEK07DJE2021_STANDAR_KINERJA_MINIMUM_DAN_LABEL_TANDA_HEMAT_ENERGI_UNTUK_PERALATAN_PEMANFAATAN_ENERGI_PENGONDISI_UDARA.pdf