## Policy Search
Policy | Description | Geography | Products Type | Policy Approach | Policy Instrument | Policy Status | Adopted | Revised | Updated by CLASP | Fuel Types | Test Method Applied | Responsible Agency | Related Topics | Permalink | Source
135.K/EK.07/DJE/2022 MEPS for indoor LED lamps | This policy is applicable to self-ballasted LED lamps of types E40, E27, and E26 with a rated power of up to 60 W and a rated voltage of > 50 V AC up to 250 V AC. It stipulates a minimum luminous efficacy of 80 lumens per watt, in line with the 2023 ASEAN harmonization target. The regulations consist of five tiers or star levels, with efficiency increasing with the number of stars. One star - 80-90 lm/W Two star - >98-108 lm/W Three star - >108-119 lm/W Four star - >119 - 135 lm/W Five star - > 135 lm/W The policy also applies to self-ballasted LED tubes. It specifies a minimum luminous efficacy of 100 lumens per watt, and LED luminaires (street lighting, high bay, floodlight, etc) where the minimum luminous efficacy is set at 120 lumens per watt. The five tier star levels are not applicable for these products. | Indonesia | Streetlighting, Tubular Lamps, Non-Directional lamps, Directional Lamps | Mandatory | Comparative Label, Minimum Performance Standard | Entered into force, Revised | 2022 |  | July 2024 | Electricity | SNI IEC 62612:2016 | Ministry of Energy and Mineral Resources | Energy Efficiency | https://cprc-clasp.ngo/policies/135kek07dje2022-meps-indoor-led-lamps | https://united4efficiency.org/wp-content/uploads/2022/09/Ministerial-Decree-LED-MEPS-Indonesia_ENG.pdf
Energy Conservation (Regulated Goods and Registered Suppliers) Regulations 2017 | This regulation specifies the MEPS and labeling requirements for air‑conditioners; single-phase clothes dryers; single-phase lamps; ballasts for fluorescent lamps; single-phase refrigerators without freezers, refrigerators with freezers, and refrigerators with freezers and through-the-door ice dispensers; single‑phase televisions; and single speed three-phase 50 Hz induction motors. | Singapore* | Televisions, Clothes Dryers, Non-Directional lamps, Directional Lamps, Fluorescent and HID Lighting, 3-Phase Motors, Room ACs - Stationary ACs, Refrigerators-Freezers | Mandatory | Comparative Label, Minimum Performance Standard | Entered into force, Revised |  |  | October 2022 | Electricity | Single-phase non-ducted room air conditioners: ISO 5151:2017, ISO 15042:2017 , Refrigerators: ISO 15502:2005; IEC 62552:2007 , Clothes Dryers: IEC 61121:2005 , Televisions: IEC 62087:2008 , General Lighting: CIE 84:1989; IEC 60064 , Three-phase VRF air-conditioners: ISO 15042:2017 , Three-phase induction motors: IEC 60032:2014 | Minister for the Environment and Water Resources | Energy Efficiency | https://cprc-clasp.ngo/policies/energy-conservation-regulated-goods-and-registered-suppliers-regulations-2017 | https://sso.agc.gov.sg/Act/ECA2012/Uncommenced/20171227?ValidDt=20180101&ViewType=Sl
ESDM Ministerial Decree No. 20.K/EK.07/DJE.S/2024 -- LED Lamps | This policy regulates self-ballasted Light-Emitting Diode (LED) lamps with a rated power of up to 60 watts and a rated voltage of >50V up to 250V. The minimum energy performance standard for self-ballasted LED lamps is an energy efficiency of 80 lumens per watt. | Indonesia | Non-Directional lamps | Mandatory | Comparative Label, Minimum Performance Standard | Entered into force, Revised | 2022 | 2024 | August 2025 | Electricity |  | Directorate General of New, Renewable Energy and Energy Conservation, Ministry … | Energy Efficiency | https://cprc-clasp.ngo/policies/esdm-ministerial-decree-no-20kek07djes2024-led-lamps | https://simebtke.esdm.go.id/sinergi/program_konservasi_energi/detail/1/regulasi-dan-standar-konservasi-energi
MELS for General Lighting (2019) | This policy defines minimum energy labeling scheme requirements for incandescent lamps, CFLi lamps, and LEDs with an Edison screw or a bayonet lamp cap. | Singapore* | Tubular Lamps, Non-Directional lamps | Mandatory | Comparative Label | Revised, Superseded | 2015 | 2019 | December 2023 | Electricity |  | National Environment Agency | Energy Efficiency | https://cprc-clasp.ngo/policies/mels-general-lighting-2019 | https://www.nea.gov.sg/our-services/climate-change-energy-efficiency/energy-efficiency/household-sector/tick-rating
MELS for General Lighting (2024) | This policy set energy label scheme for all regulated lamps: | Singapore* | Tubular Lamps, Non-Directional lamps | Mandatory | Comparative Label | Entered into force, Revised | 2015 | 2024 | September 2025 | Electricity |  | National Environment Agency | Energy Efficiency | https://cprc-clasp.ngo/policies/mels-general-lighting-2024 | https://www.nea.gov.sg/our-services/climate-change-energy-efficiency/energy-efficiency/household-sector/tick-rating
MEPS for General Lighting | This policy sets minimum energy performance requirements for the following products: incandescent lamps (25-200W), Compact fluorescent lamps with integrated ballast (CFLi) (up to 60W), LED lamps with an Edison screw or a bayonet lamp cap (up to 60W), Compact fluorescent lamps without integrated ballast (CFLni), T8 Linear, double-capped, fluorescent lamps (LFL)[0.5 - 1.5]m, and LED lamps designed as a direct replacement for CFLni and T8 LFL without requiring any internal modification of the luminaires. | Singapore* | Lighting, Lamps, Tubular Lamps, Non-Directional lamps, HD lamps and retrofits | Mandatory | Minimum Performance Standard | Revised, Superseded | 2015 | 2019 | December 2023 | Electricity | CIE3 84:1989 and IEC 60064, Measurement of luminous flux , CIE 84:1989 and IEC 60064 or IEC 60357, Measurement of luminous flux , IEC 60969:2001, Performance tests , IEC 60901:2001, Performance tests , IEC 60081:2002, Performance tests , IEC 62612:2013, Performance tests , IEC 62612:2013, Performance tests | National Environment Agency | Energy Efficiency | https://cprc-clasp.ngo/policies/meps-general-lighting | https://www.nea.gov.sg/our-services/climate-change-energy-efficiency/energy-efficiency/household-sector/about-mandatory-energy-labelling-and-minimum-energy-performance-standards
MEPS for General Lighting (2024) | This policy sets minimum energy performance standards for lamps as shown below | Singapore* | Tubular Lamps, Non-Directional lamps | Mandatory | Minimum Performance Standard | Revised | 2015 | 2024 | September 2025 | Electricity |  | National Environment Agency | Energy Efficiency | https://cprc-clasp.ngo/policies/meps-general-lighting-2024 | https://www.nea.gov.sg/our-services/climate-change-energy-efficiency/energy-efficiency/household-sector/minimum-energy-performance-standards
Minister of Energy and Mineral Resources Regulation No. 14 of 2021 on Application of Minimum Energy Performance Standards for Energy Consuming Appliances | This document describes the implementation of minimum energy performance standards for energy-consuming appliances. It was signed on 22 June 2021 and details all policy implementation aspects, registration framework, and compliance. | Indonesia | Rice Cookers, Lamps, Portable Fans, Room ACs - Stationary ACs, Refrigerators-Freezers | Mandatory | Comparative Label, Minimum Performance Standard | Entered into force, New | 2021 |  | October 2022 | Electricity |  | Ministry of Energy and Mineral Resources | Energy Efficiency | https://cprc-clasp.ngo/policies/minister-energy-and-mineral-resources-regulation-no-14-2021-application-minimum-energy | https://jdih.esdm.go.id/storage/document/Permen%20ESDM%20No.%2014%20Tahun%202021.pdf
Minister of Energy and Mineral Resources Regulation No.18 of 2014 on Energy labels for energy saving lights | The MEPS and labeling requirements covers self-ballasted lamps (CFL). | Indonesia | Non-Directional lamps, Directional Lamps | Mandatory | Comparative Label | Entered into force, Revised | 2013 | 2016 | October 2022 | Electricity | SNI IEC 60969:2009, SNI 04-6958-2003 | Ministry of Energy and Mineral Resources | Energy Efficiency | https://cprc-clasp.ngo/policies/minister-energy-and-mineral-resources-regulation-no18-2014-energy-labels-energy-saving | https://jdih.esdm.go.id/peraturan/Permen%20ESDM%2018%20Tahun%202014.pdf
Singapore Green Labeling Scheme: CFLs | This standard establishes requirements for integral compact fluorescent lamps (CFL) where the tube and ballast are combined into a single unit. These lamps allow consumers to replace incandescent lamps easily with CFL. The product group that is within the scope of certification would include screw-based lamps with ballast and adaptor in a single assembly. | Singapore* | Non-Directional lamps, Directional Lamps | Voluntary | Endorsement Label | Entered into force, New | 2012 |  | January 2016 | Electricity |  | Singapore Environment Council | Energy Efficiency | https://cprc-clasp.ngo/policies/singapore-green-labeling-scheme-cfls | https://www.sgls.sec.org.sg/categoryinfo.php?cid=7
Singapore Green Labelling Scheme: LEDs | This category establishes criteria for a range of Light Emitting Diode (“LED lighting”), which is used by directly connecting to a commercial power source. | Singapore* | Streetlighting, Non-Directional lamps, Directional Lamps | Voluntary | Endorsement Label | Entered into force, Revised | 2012 | 2017 | November 2020 | Electricity |  | Singapore Environment Council | Energy Efficiency | https://cprc-clasp.ngo/policies/singapore-green-labelling-scheme-leds | https://www.sgls.sec.org.sg/categoryinfo.php?cid=45