## Policy Search
Policy | Description | Geography | Products Type | Policy Approach | Policy Instrument | Policy Status | Adopted | Revised | Updated by CLASP | Fuel Types | Test Method Applied | Responsible Agency | Related Topics | Permalink | Source
Energy Conservation (Regulated Goods and Registered Suppliers) Regulations 2017 | This regulation specifies the MEPS and labeling requirements for air‑conditioners; single-phase clothes dryers; single-phase lamps; ballasts for fluorescent lamps; single-phase refrigerators without freezers, refrigerators with freezers, and refrigerators with freezers and through-the-door ice dispensers; single‑phase televisions; and single speed three-phase 50 Hz induction motors. | Singapore* | Televisions, Clothes Dryers, Non-Directional lamps, Directional Lamps, Fluorescent and HID Lighting, 3-Phase Motors, Room ACs - Stationary ACs, Refrigerators-Freezers | Mandatory | Comparative Label, Minimum Performance Standard | Entered into force, Revised |  |  | October 2022 | Electricity | Single-phase non-ducted room air conditioners: ISO 5151:2017, ISO 15042:2017 , Refrigerators: ISO 15502:2005; IEC 62552:2007 , Clothes Dryers: IEC 61121:2005 , Televisions: IEC 62087:2008 , General Lighting: CIE 84:1989; IEC 60064 , Three-phase VRF air-conditioners: ISO 15042:2017 , Three-phase induction motors: IEC 60032:2014 | Minister for the Environment and Water Resources | Energy Efficiency | https://cprc-clasp.ngo/policies/energy-conservation-regulated-goods-and-registered-suppliers-regulations-2017 | https://sso.agc.gov.sg/Act/ECA2012/Uncommenced/20171227?ValidDt=20180101&ViewType=Sl
MELS for Clothes Dryers | This policy defines minimum energy labeling scheme (MELS) requirements for clothes dryers with a rated capacity of up to 10kg. Energy Consumption (EC) per wash in kWh (all clothes dryers) - 1 tick: NA - 2 tick: Rated capacity x 0.55 ≥ EC > Rated capacity x 0.45 - 3 tick: Rated capacity x 0.45 ≥ EC > Rated capacity x 0.37 - 4 tick: Rated capacity x 0.37 ≥ EC > Rated capacity x 0.30 - 5 tick: Rated capacity x 0.30 ≥ EC Rated Capacity means the mass in kilograms of a particular type of dry textiles which, according to the instructions of the manufacturer of the clothes dryer, can be treated in a particular drying program suitable for drying the particular type of dry textile. | Singapore* | Clothes Dryers | Mandatory | Comparative Label | Revised | 2009 | 2014 | December 2023 | Electricity | IEC 61121:2005 with amendment 1 | National Environment Agency | Energy Efficiency | https://cprc-clasp.ngo/policies/mels-clothes-dryers | https://www.nea.gov.sg/our-services/climate-change-energy-efficiency/energy-efficiency/household-sector/tick-rating
MEPS for Clothes Dryers | This policy defines minimum energy performance requirements for clothes dryers with a rated capacity of https://www.nea.gov.sg/up to 10kg. The revised 2022 MEPS are: EC ≤ [Rated Capacity x 0.55], where “Rated Capacity” means the mass in kilograms of a particular type of dry textiles which, according to the instructions of the manufacturer of the clothes dryer, can be treated in a particular drying program suitable for drying the particular type of dry textile and “EC” means Energy Consumption in kWh per wash. | Singapore* | Clothes Dryers | Mandatory | Minimum Performance Standard | Revised | 2014 | 2022 | December 2023 | Electricity | IEC1 61121:2005 with amendment 1, Section 9.2.1: Drying tests general | National Environment Agency | Energy Efficiency | https://cprc-clasp.ngo/policies/meps-clothes-dryers | https://www.nea.gov.sg/our-services/climate-change-energy-efficiency/energy-efficiency/household-sector/minimum-energy-performance-standards