## Policy Search
Policy | Description | Geography | Products Type | Policy Approach | Policy Instrument | Policy Status | Adopted | Revised | Updated by CLASP | Fuel Types | Test Method Applied | Responsible Agency | Related Topics | Permalink | Source
135.K/EK.07/DJE/2022 MEPS for indoor LED lamps | This policy is applicable to self-ballasted LED lamps of types E40, E27, and E26 with a rated power of up to 60 W and a rated voltage of > 50 V AC up to 250 V AC. It stipulates a minimum luminous efficacy of 80 lumens per watt, in line with the 2023 ASEAN harmonization target. The regulations consist of five tiers or star levels, with efficiency increasing with the number of stars. One star - 80-90 lm/W Two star - >98-108 lm/W Three star - >108-119 lm/W Four star - >119 - 135 lm/W Five star - > 135 lm/W The policy also applies to self-ballasted LED tubes. It specifies a minimum luminous efficacy of 100 lumens per watt, and LED luminaires (street lighting, high bay, floodlight, etc) where the minimum luminous efficacy is set at 120 lumens per watt. The five tier star levels are not applicable for these products. | Indonesia | Streetlighting, Tubular Lamps, Non-Directional lamps, Directional Lamps | Mandatory | Comparative Label, Minimum Performance Standard | Entered into force, Revised | 2022 |  | July 2024 | Electricity | SNI IEC 62612:2016 | Ministry of Energy and Mineral Resources | Energy Efficiency | https://cprc-clasp.ngo/policies/135kek07dje2022-meps-indoor-led-lamps | https://united4efficiency.org/wp-content/uploads/2022/09/Ministerial-Decree-LED-MEPS-Indonesia_ENG.pdf
ESDM Ministerial Decree No. 126.K/EK.06/DJE/2023 -- Refrigerated Display Case | This policy establishes the minimum performance standards and energy-saving label for refrigerated display case (RDC) which is a refrigerated cabinet used to display food or beverages, utilizing glass as a medium to highlight the products on display, with a capacity of 150 (one hundred fifty) to 300 (three hundred) liters. | Indonesia | Refrigerated Cabinets | Mandatory | Comparative Label, Minimum Performance Standard | Entered into force, New | 2023 |  | August 2025 | Electricity |  | Ministry of Energy and Mineral Resources | Energy Efficiency | https://cprc-clasp.ngo/policies/esdm-ministerial-decree-no-126kek06dje2023-refrigerated-display-case | https://simebtke.esdm.go.id/sinergi/assets/content/20250310092031_126K_SKEM_dan_LTHE_RDC.pdf
ESDM Ministerial Decree No. 134.K/EK.07/DJE/2023 -- Air Conditioning (Amendment) | This policy regulates minimum energy performance standards and labels for air conditioners that are single split, wall-mounted units with a maximum cooling capacity of 27,000 BTU/hour for both inverter and non-inverter types, with HS code 8415.10.10 or as subsequently amended. | Indonesia | Room ACs - Stationary ACs | Mandatory | Comparative Label, Minimum Performance Standard | Entered into force, Revised | 2015 | 2023 | August 2025 | Electricity |  | Directorate General of New, Renewable Energy and Energy Conservation, Ministry … | Energy Efficiency | https://cprc-clasp.ngo/policies/esdm-ministerial-decree-no-134kek07dje2023-air-conditioning-amendment | https://simebtke.esdm.go.id/sinergi/program_konservasi_energi/detail/1/regulasi-dan-standar-konservasi-energi
ESDM Ministerial Decree No. 162.K/EK.06/DJE/2023 -- Television | The policy regulates minimum energy performance standards and label for televisions of the liquid crystal display (LCD) type and light-emitting diode (LED) type, up to 55 inches in size | Indonesia | Televisions | Mandatory | Comparative Label, Minimum Performance Standard | Entered into force, New | 2023 |  | August 2025 | Electricity |  | Directorate General of New, Renewable Energy and Energy Conservation, Ministry … | Energy Efficiency | https://cprc-clasp.ngo/policies/esdm-ministerial-decree-no-162kek06dje2023-television | https://simebtke.esdm.go.id/sinergi/program_konservasi_energi/detail/1/regulasi-dan-standar-konservasi-energi
ESDM Ministerial Decree No. 20.K/EK.07/DJE.S/2024 -- LED Lamps | This policy regulates self-ballasted Light-Emitting Diode (LED) lamps with a rated power of up to 60 watts and a rated voltage of >50V up to 250V. The minimum energy performance standard for self-ballasted LED lamps is an energy efficiency of 80 lumens per watt. | Indonesia | Non-Directional lamps | Mandatory | Comparative Label, Minimum Performance Standard | Entered into force, Revised | 2022 | 2024 | August 2025 | Electricity |  | Directorate General of New, Renewable Energy and Energy Conservation, Ministry … | Energy Efficiency | https://cprc-clasp.ngo/policies/esdm-ministerial-decree-no-20kek07djes2024-led-lamps | https://simebtke.esdm.go.id/sinergi/program_konservasi_energi/detail/1/regulasi-dan-standar-konservasi-energi
ESDM Ministerial Decree No. 8.K/EK.07/DJE/2024 -- Refrigerators (Amendment) | This policy establishes MEPS and label for refrigerators that have a maximum capacity of 300 (three hundred) liters and a maximum electrical voltage of 250 (two hundred fifty) volts. | Indonesia | Refrigerators-Freezers | Mandatory | Comparative Label, Minimum Performance Standard | Entered into force, Revised |  | 2024 | August 2025 | Electricity |  | Directorate General of New, Renewable Energy and Energy Conservation, Ministry … | Energy Efficiency | https://cprc-clasp.ngo/policies/esdm-ministerial-decree-no-8kek07dje2024-refrigerators-amendment | https://simebtke.esdm.go.id/sinergi/program_konservasi_energi/detail/1/regulasi-dan-standar-konservasi-energi
ESDM Ministerial Decree No. 87.K/EK.01/MEM.E/2025 -- Drinking Water Dispensers | This policy establishes MEPS and label for water dispense, a standalone device equipped with a heating component to heat drinking water, or a standalone device equipped with a heating and/or cooling component that uses a heat pump or thermoelectric system to cool drinking water. It uses bottled water as the water source, with a bottle capacity of up to 20 (twenty) liters. MEPS and Label rating: | Indonesia | Water Coolers | Mandatory | Comparative Label, Minimum Performance Standard | Entered into force, New | 2025 |  | August 2025 | Electricity |  | Directorate General of New, Renewable Energy and Energy Conservation, Ministry … | Energy Efficiency | https://cprc-clasp.ngo/policies/esdm-ministerial-decree-no-87kek01meme2025-drinking-water-dispensers | https://simebtke.esdm.go.id/sinergi/program_konservasi_energi/detail/1/regulasi-dan-standar-konservasi-energi
Minimum Energy Performance Standard and Energy Savings Label for Energy-Consuming Appliance Fan | This policy includes MEPS and labeling requirements for portable fans with blade diameter from 150 mm/6 inches to 240 mm/24 inches, excluding exhaust fans, ceiling fans, and ventilation fans (HS code: 8414.51.00). | Indonesia | Portable Fans | Mandatory | Comparative Label, Minimum Performance Standard | Entered into force, New | 2021 |  | October 2022 | Electricity | SNI lEC 60879:2013 | Directorate General of New and Renewable Energy, and Energy Conservation under … | Energy Efficiency | https://cprc-clasp.ngo/policies/minimum-energy-performance-standard-and-energy-savings-label-energy-consuming-appliance | https://simebtke.esdm.go.id/sinergi/assets/content/20210924124237_114KEK07DJE2021_SKEM_DAN_LABEL_TANDA_HEMAT_ENERGI_UNTUK_PERALATAN_KIPAS_ANGIN.pdf
Minimum Energy Performance Standard and Energy Savings Label for Energy-Consuming Appliance Refrigerator | This document specifies MEPS and labeling requirements cover refrigerators with capacity up to 300 L and voltage up to 250 V (HS code: 8418.10.11, 8418.10.19, 8418.21.10, 8418.21.90, 8418.29.00). | Indonesia | Refrigerators-Freezers | Mandatory | Comparative Label, Minimum Performance Standard | Entered into force, New, Superseded | 2021 |  | October 2022 | Electricity | SNI 8557-1:2018 IEC 62552-1:2015 , SNI IEC 62552-2:2016 , SNI 8557-3:2018 IEC 62552-3:2015 | Directorate General of New and Renewable Energy, and Energy Conservation under … | Energy Efficiency | https://cprc-clasp.ngo/policies/minimum-energy-performance-standard-and-energy-savings-label-energy-consuming-appliance-0 | https://simebtke.esdm.go.id/sinergi/assets/content/20210924124138_113KEK07DJE2021_SKEM_DAN_LABEL_TANDA_HEMAT_ENERGI_UNTUK_PERALATAN_LEMARI_PENDINGIN.PDF
Minimum Energy Performance Standard and Energy Savings Label for Energy-Consuming Appliance Rice Cooker | The document specifies the MEPS and labeling requirements for cover rice cookers with rice cooking capacity not exceeding 3 L and voltage up to 250 V, excluding pressure cookers (HS code: 8516.60.10). | Indonesia | Rice Cookers | Mandatory | Comparative Label, Minimum Performance Standard | Entered into force, New | 2021 |  | October 2022 | Electricity | SNI IEC 60335-1 , SNI IEC 60335-2-15 | Directorate General of New and Renewable Energy, and Energy Conservation under … | Energy Efficiency | https://cprc-clasp.ngo/policies/minimum-energy-performance-standard-and-energy-savings-label-energy-consuming-appliance-1 | https://simebtke.esdm.go.id/sinergi/assets/content/20210924124347_115KEK07DJE2021_SKEM_DAN_LABEL_TANDA_HEMAT_ENERGI_UNTUK_PERALATAN_PENANAK_NASI.PDF
Minister of Energy and Mineral Resources Decision No. 103.K/EK.07/DJE/2021 on Minimum Energy Performance Standards and Energy Savings Label for Energy Consuming Appliance Air Conditioners | The document specifies the MEPS and energy labelling requirements for single split wall-mounted ACs with maximum cooling capacity of 27,000 BTU/hour for inverter and non-inver type under the HS Code 8415.10.10 | Indonesia | Air Conditioning, Room ACs - Stationary ACs | Mandatory | Comparative Label, Minimum Performance Standard | Revised, Superseded | 2021 |  | October 2022 | Electricity | SNI ISO 5151:2015, SNI 8560-1:2018 ISO 16358-1:2013 | Directorate General of New and Renewable Energy, and Energy Conservation under … | Energy Efficiency | https://cprc-clasp.ngo/policies/minister-energy-and-mineral-resources-decision-no-103kek07dje2021-minimum-energy | https://simebtke.esdm.go.id/sinergi/assets/content/20210924123008_103KEK07DJE2021_STANDAR_KINERJA_MINIMUM_DAN_LABEL_TANDA_HEMAT_ENERGI_UNTUK_PERALATAN_PEMANFAATAN_ENERGI_PENGONDISI_UDARA.pdf
Minister of Energy and Mineral Resources Regulation No. 14 of 2021 on Application of Minimum Energy Performance Standards for Energy Consuming Appliances | This document describes the implementation of minimum energy performance standards for energy-consuming appliances. It was signed on 22 June 2021 and details all policy implementation aspects, registration framework, and compliance. | Indonesia | Rice Cookers, Lamps, Portable Fans, Room ACs - Stationary ACs, Refrigerators-Freezers | Mandatory | Comparative Label, Minimum Performance Standard | Entered into force, New | 2021 |  | October 2022 | Electricity |  | Ministry of Energy and Mineral Resources | Energy Efficiency | https://cprc-clasp.ngo/policies/minister-energy-and-mineral-resources-regulation-no-14-2021-application-minimum-energy | https://jdih.esdm.go.id/storage/document/Permen%20ESDM%20No.%2014%20Tahun%202021.pdf
Minister of Energy and Mineral Resources Regulation No. 57 of 2017 on MEPS and energy labels for air conditioners | The MEPS and labeling requirements cover single-split, wall-mounted, inverter or non-inverter air conditioners with cooling capacity up to 27,000 BTU/hour (HS code: 8415.10.10). | Indonesia | Room ACs - Stationary ACs | Mandatory | Comparative Label, Minimum Performance Standard | Entered into force, Revised | 2015 | 2018 | October 2022 | Electricity | SNI ISO/IEC 17067:2013, SNI 19-6713-2002, SNI 04-6958-2003 | Ministry of Energy and Mineral Resources | Energy Efficiency | https://cprc-clasp.ngo/policies/minister-energy-and-mineral-resources-regulation-no-57-2017-meps-and-energy-labels-air | https://jdih.esdm.go.id/index.php/web/result/1725/detail
Minister of Energy and Mineral Resources Regulation No.18 of 2014 on Energy labels for energy saving lights | The MEPS and labeling requirements covers self-ballasted lamps (CFL). | Indonesia | Non-Directional lamps, Directional Lamps | Mandatory | Comparative Label | Entered into force, Revised | 2013 | 2016 | October 2022 | Electricity | SNI IEC 60969:2009, SNI 04-6958-2003 | Ministry of Energy and Mineral Resources | Energy Efficiency | https://cprc-clasp.ngo/policies/minister-energy-and-mineral-resources-regulation-no18-2014-energy-labels-energy-saving | https://jdih.esdm.go.id/peraturan/Permen%20ESDM%2018%20Tahun%202014.pdf
Ministerial Regulations Prescribing Highly Efficiency Air Conditioners, B.E. 2552 (2009) | The ministerial regulation covers an air conditioner split type, which is designed to be separated into two working parts: a condensing unit and a fan-coil unit. Alternating current (AC) power at a frequency of 50 Hz for use to reduce the temperature and humidity of the air flowing through the fan coil unit. Size categories of an air conditioner (watts): 1. Not more than 8,000 watts and 2. More than 8,000 but not more than 12,000 watts. | Thailand | Room ACs - Stationary ACs | Mandatory | High Energy Performance Standard | Entered into force, New | 2009 |  | March 2022 | Electricity |  | Department of Alternative Energy Development and Efficiency, Ministry of Energy… | Energy Efficiency | https://cprc-clasp.ngo/policies/ministerial-regulations-prescribing-highly-efficiency-air-conditioners-be-2552-2009 | http://www.ratchakitcha.soc.go.th/DATA/PDF/2552/A/023/25.PDF
TIS 1462-2562 (2019) Clothes washing machines for household use - Energy efficiency requirements | This standard defines the minimum energy efficiency requirements of clothes washing machines for household and similar purposes with a rated voltage not exceeding 250 V for single-phase AC supply, with or without heating devices, and for cold and/or hot water supply, and having standard washing capacity not exceeding 30 kg. | Thailand | Laundry, Washing Machines | Mandatory | Minimum Performance Standard | Entered into force, Revised | 1997 | 2022 | December 2023 | Electricity |  | Thai Industrial Standards Institute (TISI) | Energy Efficiency | https://cprc-clasp.ngo/policies/tis-1462-2562-2019-clothes-washing-machines-household-use-energy-efficiency-requirements | https://www.tisi.go.th/data/standard/fulltext/TIS1462-2562p.pdf
TIS 2134-2553 Thai Industrial Standard for Room Air Conditioners | This standard defines minimum energy efficiency requirements of split-type room air conditioners that use alternating current single phase at a frequency of 50 Hz, with a cooling capacity of less than 12000 W. This standard also covers condenser units and/or fan-coil units. | Thailand | Room ACs - Stationary ACs | Mandatory | Minimum Performance Standard | Entered into force, Revised | 2003 | 2013 | March 2022 | Electricity |  | Thai Industrial Standards Institute (TISI) | Energy Efficiency | https://cprc-clasp.ngo/policies/tis-2134-2553-thai-industrial-standard-room-air-conditioners | https://www.tisi.go.th/data/standard/fulltext/TIS-2134-2553m.pdf
TIS 2134-2565 air conditioner for room Energy efficiency | This industrial product standard contains the energy efficiency requirements for room air conditioners with a total cooling capacity that does not exceed 18,000 W and a maximum rated voltage that does not exceed 250 V for air conditioners with single-phase electrical systems and no more than 600 V for air conditioner with multi-phase electrical system. This policy covers air conditioners with air ducts with a total cooling capacity of less than 8,000 W intended to operate at static pressure. | Thailand | Room ACs - Stationary ACs | Mandatory | Minimum Performance Standard | Entered into force, New | 2023 |  | December 2023 | Electricity |  | Thai Industrial Standards Institute | Energy Efficiency | https://cprc-clasp.ngo/policies/tis-2134-2565-air-conditioner-room-energy-efficiency | https://a.tisi.go.th/t/?n=7393
TIS 2186-2547 Thai Industrial Standard for Household Refrigerators | The standard specifies the energy efficiency of compression-type refrigerators for household and similar use. It covers only compression types. It includes requirements, marks and labels, sampling, and criteria for conformity and testing. It's been replaced by TIS 2186-2561(2018). | Thailand | Refrigerators-Freezers | Mandatory | Minimum Performance Standard | New, Superseded | 2004 |  | August 2025 | Electricity | TIS 455-2537 | Thai Industrial Standards Institute (TISI) | Energy Efficiency | https://cprc-clasp.ngo/policies/tis-2186-2547-thai-industrial-standard-household-refrigerators | https://service.tisi.go.th/fulltext/2186_2547.pdf
TIS 2186-2561 (2018) : Household Refrigerators and Refrigerator-Freezer: Environmental Requirements : Energy Ffficiency | The standard mandates energy efficiency of compression-type refrigerators for household and similar use. Covers only compression type. | Thailand | Refrigerators-Freezers | Mandatory | Comparative Label, Minimum Performance Standard | Entered into force, Revised | 2004 | 2021 | August 2025 | Electricity |  | Thai Industrial Standards Institute (TISI) | Energy Efficiency | https://cprc-clasp.ngo/policies/tis-2186-2561-2018-household-refrigerators-and-refrigerator-freezer-environmental | https://service.tisi.go.th/fulltext/TIS2186-2561p.pdf
TIS 23-2521 Thai Industrial Standard for Ballast for Fluorescent Lamps | This standard specifies safety requirements for ballasts, excluding resistance types, for use on A.C. supplies up to 1000 V at 50 Hz or 60 Hz, associated with fluorescent lamps with or without pre-heated cathodes operated with or without a starter or starting device and having rated wattages, dimensions and characteristics. | Thailand | Fluorescent and HID Lighting | Mandatory | Minimum Performance Standard | Entered into force, Revised | 1978 | 2017 | December 2023 | Electricity |  | Thai Industrial Standards Institute (TISI) | Energy Efficiency | https://cprc-clasp.ngo/policies/tis-23-2521-thai-industrial-standard-ballast-fluorescent-lamps | https://www.tisi.go.th/data/standard/fulltext/TIS-23-2558p.pdf
TIS 2337-2557 (2014) Ballasts for tubular fluorescent lamps: Energy efficiency requirements | This standard specifies energy efficiency requirements and the measurement of the power consumption of ballasts for fluorescent lamps and determines the energy efficiency index, which is generally shown on the ballast. This standard also specifies the minimum energy performance standards (MEPS) requirements of ballasts for fluorescent lamps. The ballasts covered by this standard are the ferromagnetic or electronic types, that are used with fluorescent lamps with a rated lamp power from 10 W to 70 W, for use on 50 Hz supplies of 220/230/240V. This standard covers ballasts that are supplied as separate components or as part of a luminaire. | Thailand | Lighting, Drivers/ Controls, Fluorescent and HID Lighting | Mandatory | Minimum Performance Standard | Entered into force, New | 2017 |  | April 2022 | Electricity |  | Thai Industrial Standards Institute (TISI) | Energy Efficiency | https://cprc-clasp.ngo/policies/tis-2337-2557-2014-ballasts-tubular-fluorescent-lamps-energy-efficiency-requirements | https://www.tisi.go.th/data/standard/fulltext/TIS-2337-2557.pdf