## Policy Search
Policy | Description | Geography | Products Type | Policy Approach | Policy Instrument | Policy Status | Adopted | Revised | Updated by CLASP | Fuel Types | Test Method Applied | Responsible Agency | Related Topics | Permalink | Source
135.K/EK.07/DJE/2022 MEPS for indoor LED lamps | This policy is applicable to self-ballasted LED lamps of types E40, E27, and E26 with a rated power of up to 60 W and a rated voltage of > 50 V AC up to 250 V AC. It stipulates a minimum luminous efficacy of 80 lumens per watt, in line with the 2023 ASEAN harmonization target. The regulations consist of five tiers or star levels, with efficiency increasing with the number of stars. One star - 80-90 lm/W Two star - >98-108 lm/W Three star - >108-119 lm/W Four star - >119 - 135 lm/W Five star - > 135 lm/W The policy also applies to self-ballasted LED tubes. It specifies a minimum luminous efficacy of 100 lumens per watt, and LED luminaires (street lighting, high bay, floodlight, etc) where the minimum luminous efficacy is set at 120 lumens per watt. The five tier star levels are not applicable for these products. | Indonesia | Streetlighting, Tubular Lamps, Non-Directional lamps, Directional Lamps | Mandatory | Comparative Label, Minimum Performance Standard | Entered into force, Revised | 2022 |  | July 2024 | Electricity | SNI IEC 62612:2016 | Ministry of Energy and Mineral Resources | Energy Efficiency | https://cprc-clasp.ngo/policies/135kek07dje2022-meps-indoor-led-lamps | https://united4efficiency.org/wp-content/uploads/2022/09/Ministerial-Decree-LED-MEPS-Indonesia_ENG.pdf
Energy Efficiency of Electrical Appliances, Equipment and Lighting Products Act No. 24 of 2016 | This documents contains Regulations on MEPS and Energy labelling requirements for Air conditioners. This include Single phase and 3-phase up to 65kW rated total cooling Capacity.It also Includes air source heat Pumps but not water source heat pumps. Household refrigerating appliances: This includes any electrical household refrigerating appliances covered under the standards, and including refrigerators, refrigerators and freezers or freezers covered under the standard which: (a) Operate using the vapour Compensation cycle, and (b) Use mains electricity (230/240 volts at 50Hz) as the primary power source, Fluorescent lamp ballasts , Incandescent lamps, Compact fluorescent lamps and Linear Fluorescent lamps | Vanuatu | Tubular Lamps, Non-Directional lamps, Fluorescent and HID Lighting, Room ACs - Stationary ACs, Central ACs, Refrigerators-Freezers, Freezers-only | Voluntary | Comparative Label, Minimum Performance Standard | Entered into force, New | 2017 |  | August 2019 | Electricity | AS 4934.2-2011; AS/NZS 4934.1:2014 | Vanuatu Department of Energy, Mines and Minerals | Energy Efficiency | https://cprc-clasp.ngo/policies/energy-efficiency-electrical-appliances-equipment-and-lighting-products-act-no-24-2016 | http://www.paclii.org/vu/legis/num_act/eeoeaealpa2016660/
ESDM Ministerial Decree No. 20.K/EK.07/DJE.S/2024 -- LED Lamps | This policy regulates self-ballasted Light-Emitting Diode (LED) lamps with a rated power of up to 60 watts and a rated voltage of >50V up to 250V. The minimum energy performance standard for self-ballasted LED lamps is an energy efficiency of 80 lumens per watt. | Indonesia | Non-Directional lamps | Mandatory | Comparative Label, Minimum Performance Standard | Entered into force, Revised | 2022 | 2024 | August 2025 | Electricity |  | Directorate General of New, Renewable Energy and Energy Conservation, Ministry … | Energy Efficiency | https://cprc-clasp.ngo/policies/esdm-ministerial-decree-no-20kek07djes2024-led-lamps | https://simebtke.esdm.go.id/sinergi/program_konservasi_energi/detail/1/regulasi-dan-standar-konservasi-energi
Minister of Energy and Mineral Resources Regulation No.18 of 2014 on Energy labels for energy saving lights | The MEPS and labeling requirements covers self-ballasted lamps (CFL). | Indonesia | Non-Directional lamps, Directional Lamps | Mandatory | Comparative Label | Entered into force, Revised | 2013 | 2016 | October 2022 | Electricity | SNI IEC 60969:2009, SNI 04-6958-2003 | Ministry of Energy and Mineral Resources | Energy Efficiency | https://cprc-clasp.ngo/policies/minister-energy-and-mineral-resources-regulation-no18-2014-energy-labels-energy-saving | https://jdih.esdm.go.id/peraturan/Permen%20ESDM%2018%20Tahun%202014.pdf