## Policy Search
Policy | Description | Geography | Products Type | Policy Approach | Policy Instrument | Policy Status | Adopted | Revised | Updated by CLASP | Fuel Types | Test Method Applied | Responsible Agency | Related Topics | Permalink | Source
135.K/EK.07/DJE/2022 MEPS for indoor LED lamps | This policy is applicable to self-ballasted LED lamps of types E40, E27, and E26 with a rated power of up to 60 W and a rated voltage of > 50 V AC up to 250 V AC. It stipulates a minimum luminous efficacy of 80 lumens per watt, in line with the 2023 ASEAN harmonization target. The regulations consist of five tiers or star levels, with efficiency increasing with the number of stars. One star - 80-90 lm/W Two star - >98-108 lm/W Three star - >108-119 lm/W Four star - >119 - 135 lm/W Five star - > 135 lm/W The policy also applies to self-ballasted LED tubes. It specifies a minimum luminous efficacy of 100 lumens per watt, and LED luminaires (street lighting, high bay, floodlight, etc) where the minimum luminous efficacy is set at 120 lumens per watt. The five tier star levels are not applicable for these products. | Indonesia | Streetlighting, Tubular Lamps, Non-Directional lamps, Directional Lamps | Mandatory | Comparative Label, Minimum Performance Standard | Entered into force, Revised | 2022 |  | July 2024 | Electricity | SNI IEC 62612:2016 | Ministry of Energy and Mineral Resources | Energy Efficiency | https://cprc-clasp.ngo/policies/135kek07dje2022-meps-indoor-led-lamps | https://united4efficiency.org/wp-content/uploads/2022/09/Ministerial-Decree-LED-MEPS-Indonesia_ENG.pdf
Department Circular No. DC 2020-06-0016 | This policy defines minimum energy performance for products (MEPP) for room air conditioners (window and split type), refrigeration units (single door, two-door manual defrost, and frost-free), and lighting products (CLFs, LFLs, single-capped fluorescent lamps, and LEDs). | Philippines | Lighting, Tubular Lamps, Non-Directional lamps, Room ACs - Stationary ACs, Refrigerators-Freezers | Mandatory | Minimum Performance Standard | Entered into force, New | 2020 |  | January 2024 | Electricity |  | Department of Energy | Energy Efficiency | https://cprc-clasp.ngo/policies/department-circular-no-dc-2020-06-0016 | https://www.doe.gov.ph/laws-and-issuances/department-circular-no-dc2020-06-0016
ESDM Ministerial Decree No. 20.K/EK.07/DJE.S/2024 -- LED Lamps | This policy regulates self-ballasted Light-Emitting Diode (LED) lamps with a rated power of up to 60 watts and a rated voltage of >50V up to 250V. The minimum energy performance standard for self-ballasted LED lamps is an energy efficiency of 80 lumens per watt. | Indonesia | Non-Directional lamps | Mandatory | Comparative Label, Minimum Performance Standard | Entered into force, Revised | 2022 | 2024 | August 2025 | Electricity |  | Directorate General of New, Renewable Energy and Energy Conservation, Ministry … | Energy Efficiency | https://cprc-clasp.ngo/policies/esdm-ministerial-decree-no-20kek07djes2024-led-lamps | https://simebtke.esdm.go.id/sinergi/program_konservasi_energi/detail/1/regulasi-dan-standar-konservasi-energi
Implementing Guidelines of The Philippine Energy Labeling Program for Lighting Products 2024, 1st Edition | This policy contains minimum energy performance standards and mandatory energy labeling for lighting products used for General Lighting Service Lamps according to section 9 of Department Circular No. 2020-06-0015. Products in scope include Linear Fluorescent Lamps (LFL) or Double-Capped Fluorescent Lamps (DFL), Double-Capped Linear LED Lamps, Self-Ballasted Compact Fluorescent Lamps (CFL), Single-Capped Fluorescent Lamps (SFL), Self-Ballasted Non Directional LED Lamps. | Philippines | Tubular Lamps, Non-Directional lamps | Mandatory | Comparative Label, Minimum Performance Standard | Entered into force, New | 2021 | 2024 | January 2025 | Electricity | CIE 84 1st Edition 1989 , PNS IEC 60081 , PNS IEC 60901 , ANSI C78.377-2015 , CIE S 025/E:2015 , CIE 13.3:1995 , IES LM 79-08 , IES LM 80-15 , PNS IEC 62612 , PNS IEC 61000-3-2 , IEC 60838-2-3 E.D. 1.0 B:2016 Miscellaneous Lampholders | Department of Energy | Energy Efficiency | https://cprc-clasp.ngo/policies/implementing-guidelines-philippine-energy-labeling-program-lighting-products-2024-1st | https://legacy.doe.gov.ph/laws-and-issuances/implementing-guidelines-philippine-energy-labeling-program-lighting-products-2024
Minister of Energy and Mineral Resources Regulation No.18 of 2014 on Energy labels for energy saving lights | The MEPS and labeling requirements covers self-ballasted lamps (CFL). | Indonesia | Non-Directional lamps, Directional Lamps | Mandatory | Comparative Label | Entered into force, Revised | 2013 | 2016 | October 2022 | Electricity | SNI IEC 60969:2009, SNI 04-6958-2003 | Ministry of Energy and Mineral Resources | Energy Efficiency | https://cprc-clasp.ngo/policies/minister-energy-and-mineral-resources-regulation-no18-2014-energy-labels-energy-saving | https://jdih.esdm.go.id/peraturan/Permen%20ESDM%2018%20Tahun%202014.pdf
PNS 2050-2:2015 - Lamps and related equipment - Energy efficiency and labeling requirements - Part 2: Self-ballasted lamps for general lighting services | This labeling program covers AC supplied electronic ballast for tubular fluorescent lamps specifically with ratings from 10 watts to 40 watts for T12, T10, T9, T8 and T5 halophosphate and triphosphate fluorescent lamps with G13 and G5 caps. | Philippines | Non-Directional lamps, Directional Lamps | Mandatory | Comparative Label | Entered into force, Revised | 2007 | 2015 | August 2019 | Electricity | PNS IEC 969:2006; PNS IEC 968:2005 | Department of Energy | Energy Efficiency | https://cprc-clasp.ngo/policies/pns-2050-22015-lamps-and-related-equipment-energy-efficiency-and-labeling-requirements | https://dti.gov.ph/resources/e-library