## Policy Search
Policy | Description | Geography | Products Type | Policy Approach | Policy Instrument | Policy Status | Adopted | Revised | Updated by CLASP | Fuel Types | Test Method Applied | Responsible Agency | Related Topics | Permalink | Source
Act on the Rational Use of Energy | This policy serves as the foundation of Japan’s energy efficiency and conservation policies. It targets all major sectors in Japan, including industrial, residential, commercial, and transportation. This policy creates and specifies the Top Runner Program, a regulatory standard program targeting the improvement of energy efficiency of electrical appliances. This policy underwent major revisions in 1993, 1998, 2002, 2005, 2008, 2013, and 2018. | Japan | Electronics, Information Technology, Computers, Audio-Visual, Televisions, Lighting, Space Heating and Space Cooling, Air Conditioning, Room ACs - Stationary ACs, Water, Water Heating | Mandatory | Minimum Performance Standard | Entered into force, Revised | 1979 | 2018 | October 2022 | Electricity | JIS C 9612:2013 (Air Conditioners) , JIS S 2075:2011 (Gas and Oil Water Heaters) | Ministry of Economy, Trade, and Industry | Energy Efficiency | https://cprc-clasp.ngo/policies/act-rational-use-energy | https://policy.asiapacificenergy.org/sites/default/files/Act%20on%20the%20Rationalization%20etc.%20of%20Energy%20Use%201979%20%282018%20Ed.%29.pdf
MEPS for Compact Fluorescent Lamps | This policy references AS/NZS 4847.2:2010, which specifies minimum energy performance requirements for self-ballasted lamps for general lighting services, and AS/NZS 4782.3(Int):2006, which defines performance requirements for double-capped fluorescent lamps. | Samoa* | Tubular Lamps, Non-Directional lamps | Mandatory | Minimum Performance Standard | Entered into force, New | 2018 |  | January 2024 | Electricity | AS/NZS 4847.2:2010 | Samoa Ministry of Finance | Energy Efficiency | https://cprc-clasp.ngo/policies/meps-compact-fluorescent-lamps | https://www.mof.gov.ws/wp-content/uploads/2019/08/Energy-Regulation.pdf
MEPS for Fluorescent Lamp Ballasts | This policy references AS/NZ 4783.2-2002, which specifies the classification, labeling, and minimum energy performance requirements for ballasts for linear fluorescent lamps. | Samoa* | Lighting | Mandatory | Minimum Performance Standard | Entered into force, New | 2018 |  | January 2024 | Electricity | AS/NZ 4783.1:2001 | Samoa Ministry of Finance | Energy Efficiency | https://cprc-clasp.ngo/policies/meps-fluorescent-lamp-ballasts | https://www.mof.gov.ws/wp-content/uploads/2019/08/Energy-Regulation.pdf
MEPS for Incandescent Lamps | This policy specifies requirements for Minimum Energy Performance Standards (MEPS), maximum wattage and other requirements for incandescent lamps, both tungsten filament and tungsten halogen. This policy references standard AS 4934.2-2011. | Samoa* | Non-Directional lamps | Mandatory | Minimum Performance Standard | Entered into force, New | 2018 |  | January 2024 | Electricity | AS/NZS 4934.1-2014 | Samoa Ministry of Finance | Energy Efficiency | https://cprc-clasp.ngo/policies/meps-incandescent-lamps-0 | https://www.mof.gov.ws/wp-content/uploads/2019/08/Energy-Regulation.pdf
MEPS for Linear Fluorescent Lamps | This policy references AS/NZS 4782.2:2004, which specifies performance and energy efficiency specifications for tubular fluorescent lamps of length 550 mm to 1500 mm both inclusive with wattage of 16 watts or more that are within the scope of AS/NZS 4782.1. Modified adoption of, and reproduced from, IEC 61347-2-11:2001. | Samoa* | Tubular Lamps | Mandatory | Minimum Performance Standard | Entered into force, New | 2018 |  | January 2024 | Electricity | AS/NZS 4782.2:2004 | Samoa Ministry of Finance | Energy Efficiency | https://cprc-clasp.ngo/policies/meps-linear-fluorescent-lamps | https://www.mof.gov.ws/wp-content/uploads/2019/08/Energy-Regulation.pdf
Samoa Energy Efficiency (Approved Energy Using Products Standards) Regulations 2018 | This regulation specifies the MEPS, labeling requirements, and test methods for: 1) Non-ducted air conditioners including single phase and 3-phase up to 65kW rated cooling capacity, including air-source heat pumps but not water-source heat pumps, and 2) Household refrigerating appliances which operate using the vapour compression cycle and use mains electricity (230¦240 Volts at 50Hz) as the primary power source. | Samoa* | Non-Directional lamps, Fluorescent and HID Lighting, Room ACs - Stationary ACs, Central ACs, Refrigerators-Freezers, Freezers-only | Mandatory | Comparative Label | Entered into force, New | 2018 |  | November 2020 | Electricity |  | Samoa Ministry of Finance | Energy Efficiency | https://cprc-clasp.ngo/policies/samoa-energy-efficiency-approved-energy-using-products-standards-regulations-2018 | https://www.mof.gov.ws/samoa-energy-efficiency/