## Policy Search
Policy | Description | Geography | Products Type | Policy Approach | Policy Instrument | Policy Status | Adopted | Revised | Updated by CLASP | Fuel Types | Test Method Applied | Responsible Agency | Related Topics | Permalink | Source
Act on the Rational Use of Energy | This policy serves as the foundation of Japan’s energy efficiency and conservation policies. It targets all major sectors in Japan, including industrial, residential, commercial, and transportation. This policy creates and specifies the Top Runner Program, a regulatory standard program targeting the improvement of energy efficiency of electrical appliances. This policy underwent major revisions in 1993, 1998, 2002, 2005, 2008, 2013, and 2018. | Japan | Electronics, Information Technology, Computers, Audio-Visual, Televisions, Lighting, Space Heating and Space Cooling, Air Conditioning, Room ACs - Stationary ACs, Water, Water Heating | Mandatory | Minimum Performance Standard | Entered into force, Revised | 1979 | 2018 | October 2022 | Electricity | JIS C 9612:2013 (Air Conditioners) , JIS S 2075:2011 (Gas and Oil Water Heaters) | Ministry of Economy, Trade, and Industry | Energy Efficiency | https://cprc-clasp.ngo/policies/act-rational-use-energy | https://policy.asiapacificenergy.org/sites/default/files/Act%20on%20the%20Rationalization%20etc.%20of%20Energy%20Use%201979%20%282018%20Ed.%29.pdf
Climate Emergency – Bylaw Updates Applicable to Existing Detached Homes | This policy requires that all permanently installed new air conditioning systems in existing detached homes must function to provide both low-carbon heating and cooling, effective January 1, 2023. Policy text: “8) In a building containing not more than two principal dwelling units, heat pumps that provide space cooling must also be able to provide space heating.” | Americas, British Columbia | Heat Pumps, Air Conditioning | Mandatory | Building Code | Under development |  |  | February 2024 | Electricity |  | City of Vancouver | AC-to-heat pump | https://cprc-clasp.ngo/policies/climate-emergency-bylaw-updates-applicable-existing-detached-homes | https://council.vancouver.ca/20220517/documents/R1b.pdf