## Policy Search
Policy | Description | Geography | Products Type | Policy Approach | Policy Instrument | Policy Status | Adopted | Revised | Updated by CLASP | Fuel Types | Test Method Applied | Responsible Agency | Related Topics | Permalink | Source
Energy Conservation (Regulated Goods and Registered Suppliers) Regulations 2017 | This regulation specifies the MEPS and labeling requirements for air‑conditioners; single-phase clothes dryers; single-phase lamps; ballasts for fluorescent lamps; single-phase refrigerators without freezers, refrigerators with freezers, and refrigerators with freezers and through-the-door ice dispensers; single‑phase televisions; and single speed three-phase 50 Hz induction motors. | Singapore* | Televisions, Clothes Dryers, Non-Directional lamps, Directional Lamps, Fluorescent and HID Lighting, 3-Phase Motors, Room ACs - Stationary ACs, Refrigerators-Freezers | Mandatory | Comparative Label, Minimum Performance Standard | Entered into force, Revised |  |  | October 2022 | Electricity | Single-phase non-ducted room air conditioners: ISO 5151:2017, ISO 15042:2017 , Refrigerators: ISO 15502:2005; IEC 62552:2007 , Clothes Dryers: IEC 61121:2005 , Televisions: IEC 62087:2008 , General Lighting: CIE 84:1989; IEC 60064 , Three-phase VRF air-conditioners: ISO 15042:2017 , Three-phase induction motors: IEC 60032:2014 | Minister for the Environment and Water Resources | Energy Efficiency | https://cprc-clasp.ngo/policies/energy-conservation-regulated-goods-and-registered-suppliers-regulations-2017 | https://sso.agc.gov.sg/Act/ECA2012/Uncommenced/20171227?ValidDt=20180101&ViewType=Sl
GP/ST/No.50/2024: Guidelines on Energy Using Product - Air Conditioner | This guide outlines the minimum energy performance standard (MEPS) and energy efficiency label for air conditioners with the following criteria: (a) single-phase; (b) non-ducted; (c) single-split wall mounted; (d) vapor compression air conditioners; and (e) with a cooling capacity of up to 7.1 kW | Asia and Pacific, Malaysia | Air Conditioning | Mandatory | Comparative Label, Minimum Performance Standard | Entered into force, Revised | 2013 |  | March 2025 | Electricity | MS ISO 5151:2012 , ISO 5151:2010 | Suruhanjaya Tenaga - ST (Energy Commission) | Energy Efficiency | https://cprc-clasp.ngo/policies/gpstno502024-guidelines-energy-using-product-air-conditioner | https://www.st.gov.my/contents/2025/EECA/07-20250415%20GUIDELINES%20ON%20ENERGY%20USING%20PRODUCT.pdf
GP/ST/No.50/2024: Guidelines on Energy Using Product - Domestic Fans | This guideline specifies minimum energy performance standards and star rating for domestic fan that are used in household that is connected to main power supply, including—(a) the ceiling fan with size from 48 inch up to 60 inch (1200mm up to 1500mm); (b) the pedestal fan with size from 10 inch up to 16 inch (250mm up to 400mm); (c) the wall fan with size from 10 inch up to16 inch (250mm up to 400mm); (d) the desk fan with size from 10 inch up to16 inch (250mm up to 400mm); and (e) the box/mist/moving louver fan (250mm/10inch-350mm/14 inch). | Malaysia | Ceiling Fans, Portable Fans | Mandatory | Comparative Label, Minimum Performance Standard | Entered into force, Revised | 2013 | 2025 | August 2025 | Electricity | MS 1220:2010 | Suruhanjaya Tenaga - ST (Energy Commission) | Energy Efficiency | https://cprc-clasp.ngo/policies/gpstno502024-guidelines-energy-using-product-domestic-fans | https://www.st.gov.my/contents/2025/EECA/20250505%20GUIDELINES%20ON%20ENERGY%20USING%20PRODUCT.pdf
Guide On Minimum Energy Performance Standard Requirements for Air Conditioner with Cooling Capacity ≤ 7.1kw | This guide specifies the minimum energy performance standard (MEPS) and energy labeling requirements for single-phase non-ducted single split wall mounted type vapour compression air conditioners with cooling capacity up to 7.1 kW. | Malaysia | Room ACs - Stationary ACs | Mandatory | Comparative Label, Minimum Performance Standard | Revised, Superseded | 2015 | 2018 | February 2021 | Electricity | ISO 16358-1:2013, MS ISO 5151:2012 MS ISO 5151:2012 | Suruhanjaya Tenaga - ST (Energy Commission) | Energy Efficiency | https://cprc-clasp.ngo/policies/guide-minimum-energy-performance-standard-requirements-air-conditioner-cooling-capacity | https://www.st.gov.my/contents/2021/MEPS/20210108%20-Guide%20on%20MEPS%20for%20AC%20(UPDATED).pdf
Guide on Minimum Energy Performance Standards for Fans | This Guide applies to (a) wall (b) desk (c) pedestal (d) ceiling fans. | Malaysia | Ceiling Fans, Portable Fans | Mandatory | Comparative Label, Minimum Performance Standard | New, Superseded | 2013 |  | February 2021 | Electricity | MS 2574:2014 | Suruhanjaya Tenaga - ST (Energy Commission) | Energy Efficiency | https://cprc-clasp.ngo/policies/guide-minimum-energy-performance-standards-fans | https://www.st.gov.my/web/consumer/details/7/2----http://portal.unimap.edu.my/portal/page/portal30/Lecture%20Notes/KEJURUTERAAN_SISTEM_ELEKTRIK/Semester%202%20Sidang%20Akademik%2020182019/EET432%20Electrical%20Energy%20Utilization/Reading%20References/MS%202574%202014%20(MEPS%20for%20Domestic%20Fan).pdf
MELS for Casement and Window Air-Conditioners | This policy defines the minimum energy labeling scheme for casement and window air-conditioners up to 8.8kW. | Singapore* | Room ACs - Stationary ACs | Mandatory | Comparative Label | New | 2008 | 2014 | December 2023 | Electricity | ISO 5151:2017 , IEC 62301:2005 , IEC 62301:2011 | National Environment Agency | Energy Efficiency | https://cprc-clasp.ngo/policies/mels-casement-and-window-air-conditioners | https://www.nea.gov.sg/our-services/climate-change-energy-efficiency/energy-efficiency/household-sector/tick-rating
MELS for Portable Air-Conditioners (2024) | This policy defines the minimum energy labeling scheme for single-phase portable air-conditioners: | Singapore* | Portable ACs | Mandatory | Comparative Label | Entered into force, New |  | 2024 | September 2025 | Electricity |  | National Environment Agency | Energy Efficiency | https://cprc-clasp.ngo/policies/mels-portable-air-conditioners-2024 | https://www.nea.gov.sg/our-services/climate-change-energy-efficiency/energy-efficiency/household-sector/tick-rating
MELS for Split Type Air-Conditioners | This policy applies to any single-phase non-ducted room air-conditioner (split type (inverter)) with a cooling capacity of 17.6 kW or lower and any single-phase non-ducted room air-conditioner (split type (non-inverter)) with a cooling capacity of 17.6 kW or lower. | Singapore* | Room ACs - Stationary ACs | Mandatory | Comparative Label | Revised | 2008 | 2014 | December 2023 | Electricity | ISO 15042:2017 , IEC 62301:2005 , IEC 62301:2011 | National Environment Agency | Energy Efficiency | https://cprc-clasp.ngo/policies/mels-split-type-air-conditioners | https://www.nea.gov.sg/our-services/climate-change-energy-efficiency/energy-efficiency/household-sector/tick-rating
MELS for Three-Phase VRF Air-Conditioners | This policy defines the minimum energy labeling scheme requirements for base module/units of a three-phase VRF air-conditioners (unit efficiency) of all cooling capacities. | Singapore* | Central ACs | Mandatory | Comparative Label | New | 2021 |  | December 2023 | Electricity | ISO 15042:2017 | National Environment Agency | Energy Efficiency | https://cprc-clasp.ngo/policies/mels-three-phase-vrf-air-conditioners | https://www.nea.gov.sg/our-services/climate-change-energy-efficiency/energy-efficiency/household-sector/tick-rating
MEPS for casement and window air-conditioners | This policy applies to casement and window (up to 8.8 kW). The Minimum Coefficient of Performance (COP) is set at COP100% > 3.78. Cooling capacity refers to the measured total cooling capacity in accordance with the applicable test standards: ISO 5151:2017, Section 5.1: Cooling capacity test, Climate Class T1. | Singapore* | Room ACs - Stationary ACs | Mandatory | Minimum Performance Standard | Entered into force, Revised | 2011 | 2022 | December 2023 | Electricity | ISO 5151:2017, Section 5.1: Cooling capacity test, Climate Class T1 | National Environment Agency | Energy Efficiency | https://cprc-clasp.ngo/policies/meps-casement-and-window-air-conditioners | https://www.nea.gov.sg/our-services/climate-change-energy-efficiency/energy-efficiency/household-sector/about-mandatory-energy-labelling-and-minimum-energy-performance-standards
MEPS for Portable Air-Conditioners (2024) | This policy regulates minimum energy performance standard for portable air conditioners. Single-phase portable air-conditioners having a single exhaust duct (up to 12 kW) should have Coefficient of Performance (COP) 100% equal or greater than 3.0. Cooling capacity refers to the measured total cooling capacity in accordance with the applicable test standards. 1 Weighted COP = 0.4 x COP100% + 0.6 x COP50% N is the number of indoor and outdoor units Standby power is expressed in Watts | Singapore* | Portable ACs | Mandatory | Minimum Performance Standard | New | 2024 |  | September 2025 | Electricity |  | National Environment Agency | Energy Efficiency | https://cprc-clasp.ngo/policies/meps-portable-air-conditioners-2024 | https://www.nea.gov.sg/our-services/climate-change-energy-efficiency/energy-efficiency/household-sector/minimum-energy-performance-standards
MEPS for Split Type Air-Conditioners (2022) | This policy applies to any single-phase non-ducted room air-conditioner (split type (inverter)) with a cooling capacity of 17.6 kW or lower and any single-phase non-ducted room air-conditioner (split type (non-inverter)) with a cooling capacity of 17.6 kW or lower. The established MEPS are: Single/Multi Split (inverter) up to 17.6kW: COP100% ≥ 3.34 Single/Multi Split (inverter) up to 17.6kW: COPweighted ≥ 4.04 Single/Multi Split (non-inverter) up to 17.6kW: COP100% ≥ 4.04 COPweighted = 0.4 x COP100% + 0.6 x COP50% | Singapore* | Room ACs - Stationary ACs | Mandatory | Minimum Performance Standard | Revised, Superseded | 2011 | 2022 | December 2023 | Electricity | ISO 15042:2017, Section 6.1: Cooling capacity test, climate class T1 , ISO 5151:2017, Section 5.1: Cooling capacity test, Climate class T1 , IEC 62301:2005 or IEC 62301:2011, Section 5.3.1 or 5.3.2 of IEC 62301:2005 or Section 5.3.2, 5.3.3 or 5.3.4 of IEC 62301:2011, Climate class Nil | National Environment Agency | Energy Efficiency | https://cprc-clasp.ngo/policies/meps-split-type-air-conditioners-2022 | https://www.nea.gov.sg/our-services/climate-change-energy-efficiency/energy-efficiency/household-sector/about-mandatory-energy-labelling-and-minimum-energy-performance-standards
MEPS for Split Type Air-Conditioners (2025) | This policy raises MEPS for single and multi split air conditioners. | Singapore* | Room ACs - Stationary ACs | Mandatory | Minimum Performance Standard | Entered into force, Revised | 2011 | 2025 | September 2025 | Electricity |  | National Environment Agency | Energy Efficiency | https://cprc-clasp.ngo/policies/meps-split-type-air-conditioners-2025 | https://www.nea.gov.sg/our-services/climate-change-energy-efficiency/energy-efficiency/household-sector/about-mandatory-energy-labelling-and-minimum-energy-performance-standards
MEPS for Three-Phase VRF Air-Conditioners (2021) | A base module/unit of a three-phase VRF air-conditioner (unit efficiency) of all cooling capacities must meet the following Minimum Integrated Energy Efficiency Ratio (IEER): ≥ 4.35. Integrated Energy Efficiency Ratio (IEER) = (0.020 x A) + (0.617 x B) + (0.238 x C) + (0.125 x D) where A = COP at full load cooling capacity tested under ISO 15042 T1 condition, B = COP at 75% part load cooling capacity tested under ISO 15042 T1 condition, C = COP at 50% part load cooling capacity tested under ISO 15042 T1 condition, D = COP at 25% part load cooling capacity tested under ISO 15042 T1 condition. | Singapore* | Central ACs | Mandatory | Minimum Performance Standard | New | 2021 |  | December 2023 | Electricity | ISO 15042:2017, Section 6.1: Cooling capacity test, climate class T1 , IEC 62301:2005 or IEC 62301:2011, Section 5.3.1 or 5.3.2 of IEC 62301:2005 or Section 5.3.2, 5.3.3 or 5.3.4 of IEC 62301:2011 | National Environment Agency | Energy Efficiency | https://cprc-clasp.ngo/policies/meps-three-phase-vrf-air-conditioners-2021 | https://www.nea.gov.sg/our-services/climate-change-energy-efficiency/energy-efficiency/household-sector/about-mandatory-energy-labelling-and-minimum-energy-performance-standards