## Policy Search
Policy | Description | Geography | Products Type | Policy Approach | Policy Instrument | Policy Status | Adopted | Revised | Updated by CLASP | Fuel Types | Test Method Applied | Responsible Agency | Related Topics | Permalink | Source
Energy Efficiency Criteria and Labeling Method for Axial flow Fans; No. En-Tech 10205010211 | Axial flow Fans shall meet the following specifications and the requirements of CNS 6592; CNS 6593; or recognized by the Bureau of Energy. The required specifications are: -Fan Diameter: between 0.125m and 2m; -Rated Power: between 125W and 75kW; -Static Pressure: under 500 mmAq; -Air Flow Rate: under 3000 CMM | Taiwan of China | Duct Fans | Voluntary | Endorsement Label | Entered into force, New | 2013 |  | August 2018 | Electricity | ISO 5801 or AMCA 210 | Greenmark Labelling Program | Energy Efficiency | https://cprc-clasp.ngo/policies/energy-efficiency-criteria-and-labeling-method-axial-flow-fans-no-en-tech-10205010211 | http://www.energylabel.org.tw/application_en/efficiency/upt.asp?cid=43
Energy Efficiency Criteria and Labeling Method for Centrifugal Fans; No. En-Tech 10205010191 | Centrifugal Fans shall meet the following specifications and the requirements of CNS 6592; CNS 6593; or recognized by the Bureau of Energy MOEA. The required specifications are: | Taiwan of China | Industrial Fans | Voluntary | Endorsement Label | Entered into force, New | 2013 |  | August 2018 | Electricity | ISO 5801 or AMCA 210 | Greenmark Labelling Program | Energy Efficiency, Industrial Sector | https://cprc-clasp.ngo/policies/energy-efficiency-criteria-and-labeling-method-centrifugal-fans-no-en-tech-10205010191 | http://www.energylabel.org.tw/application_en/efficiency/upt.asp?cid=49
Energy Efficiency Criteria and Labeling Method for Energy Label Qualified Electric Fans | Electric fans - ceiling; desk-top; floor-standing, box. The product shall meet the definitions of CNS 2450; CNS 2061; CNS 597; CNS 547; and CNS 9578 regarding electric fans; or recognized by the Bureau of Energy of MOEA as electric fans. | Taiwan of China | Ceiling Fans | Voluntary | Endorsement Label | Entered into force, New | 2011 |  | August 2018 | Electricity | CNS 2450, CNS 2061, CNS 597, CNS 547, and CNS 9578 | Greenmark Labelling Program | Energy Efficiency | https://cprc-clasp.ngo/policies/energy-efficiency-criteria-and-labeling-method-energy-label-qualified-electric-fans | http://www.energylabel.org.tw/application_en/efficiency/upt.asp?cid=8
Energy Efficiency Criteria and Labeling Method for Energy Label Qualified Ventilating Fans for Bathroom use; No. En-Tech 10004045290 | The product shall meet the requirements of CNS 10597 Ventilation fans for bathroom use; and with the blade diameter of less than 20 cm; or recognized by the Bureau of Energy of MOEA as ventilating fans for bathroom use. | Taiwan of China | Ceiling Fans | Voluntary | Endorsement Label | Entered into force, New | 2012 |  | August 2018 | Electricity | ISO 5801 and AMCA 210 | Bureau of Energy, Ministry of Economic Affairs | Energy Efficiency | https://cprc-clasp.ngo/policies/energy-efficiency-criteria-and-labeling-method-energy-label-qualified-ventilating-fans | http://www.energylabel.org.tw/application_en/efficiency/upt.asp?cid=41
Energy Efficiency Criteria and Labeling Method for Energy Label Qualified Ventilating Fans for Window type | Bathroom and wall ventilation fans shall meet the requirements of CNS 2060 Ventilation fans; and are installed on wall; windows or surrounding space; in order to draw in or discharge air; and with the blade diameter of greater than 20 cm but less than 46 cm; or recognized by the Bureau of Energy of MOEA as wall ventilation fans. | Taiwan of China | Window Fans | Voluntary | Endorsement Label | Entered into force, Revised | 2012 | 2012 | August 2018 | Electricity | ISO 5801 and AMCA 210 | Greenmark Labelling Program | Energy Efficiency | https://cprc-clasp.ngo/policies/energy-efficiency-criteria-and-labeling-method-energy-label-qualified-ventilating-fans-0 | http://www.energylabel.org.tw/application_en/efficiency/upt.asp?cid=42
Fans - Taiwan | MEPS Requirements: The testing standards are referenced to CNS 2450; CNS 2061; CNS 597 and CNS 547 or approved methods and conditions by Energy Commission | Taiwan of China | Ceiling Fans | Voluntary | Minimum Performance Standard | Entered into force, Revised | 1981 | 1982 | August 2018 | Electricity | CNS 2061 CNS 2450 CNS 547 CNS 597 | Greenmark Labelling Program | Energy Efficiency | https://cprc-clasp.ngo/policies/fans-taiwan | http://www.moeaboe.gov.tw/ECW/english/content/Content.aspx?menu_id=1535
GP/ST/No.50/2024: Guidelines on Energy Using Product - Domestic Fans | This guideline specifies minimum energy performance standards and star rating for domestic fan that are used in household that is connected to main power supply, including—(a) the ceiling fan with size from 48 inch up to 60 inch (1200mm up to 1500mm); (b) the pedestal fan with size from 10 inch up to 16 inch (250mm up to 400mm); (c) the wall fan with size from 10 inch up to16 inch (250mm up to 400mm); (d) the desk fan with size from 10 inch up to16 inch (250mm up to 400mm); and (e) the box/mist/moving louver fan (250mm/10inch-350mm/14 inch). | Malaysia | Ceiling Fans, Portable Fans | Mandatory | Comparative Label, Minimum Performance Standard | Entered into force, Revised | 2013 | 2025 | August 2025 | Electricity | MS 1220:2010 | Suruhanjaya Tenaga - ST (Energy Commission) | Energy Efficiency | https://cprc-clasp.ngo/policies/gpstno502024-guidelines-energy-using-product-domestic-fans | https://www.st.gov.my/contents/2025/EECA/20250505%20GUIDELINES%20ON%20ENERGY%20USING%20PRODUCT.pdf
Greenmark N81 - Fans | Applies to the five types of fans specified in the five respective CNS standards: table-top and wall-hanging fans; ceiling fans; floor-standing fans; floor fans; and automatic oscillating ceiling fans. | Taiwan of China | Ceiling Fans | Voluntary | Endorsement Label | Entered into force, New | 2011 |  | August 2018 | Electricity | CNS 547 | Bureau of Energy, Ministry of Economic Affairs | Energy Efficiency | https://cprc-clasp.ngo/policies/greenmark-n81-fans | https://greenliving.epa.gov.tw/GreenLife/uploadfiles/Criteria/81/cab018ef-810e-4809-a57a-c05e4ff4373c.pdf
Guide on Minimum Energy Performance Standards for Fans | This Guide applies to (a) wall (b) desk (c) pedestal (d) ceiling fans. | Malaysia | Ceiling Fans, Portable Fans | Mandatory | Comparative Label, Minimum Performance Standard | New, Superseded | 2013 |  | February 2021 | Electricity | MS 2574:2014 | Suruhanjaya Tenaga - ST (Energy Commission) | Energy Efficiency | https://cprc-clasp.ngo/policies/guide-minimum-energy-performance-standards-fans | https://www.st.gov.my/web/consumer/details/7/2----http://portal.unimap.edu.my/portal/page/portal30/Lecture%20Notes/KEJURUTERAAN_SISTEM_ELEKTRIK/Semester%202%20Sidang%20Akademik%2020182019/EET432%20Electrical%20Energy%20Utilization/Reading%20References/MS%202574%202014%20(MEPS%20for%20Domestic%20Fan).pdf