## Policy Search
Policy | Description | Geography | Products Type | Policy Approach | Policy Instrument | Policy Status | Adopted | Revised | Updated by CLASP | Fuel Types | Test Method Applied | Responsible Agency | Related Topics | Permalink | Source
AS/NZS 4474.2:2009: Performance of household electrical appliances—Refrigerating appliances—Energy labelling and minimum energy performance standard requirements | This standard specifies the energy labelling and minimum energy performance standard (MEPS) requirements for vapour compression refrigerating appliances that can be connected to mains power and which are within the scope of AS/NZS 4474.1:2007. Such refrigerating appliances that are used in the commercial sector are included within the scope. | New Zealand | Refrigerators-Freezers, Freezers-only | Mandatory | Minimum Performance Standard | Entered into force, Revised | 1997 | 2018 | November 2019 | Electricity | AS/NZS 4474.1:2007, will be replaced by IEC 62552 1-3: 2015 | Energy Efficiency and Conservation Authority (EECA) | Energy Efficiency | https://cprc-clasp.ngo/policies/asnzs-447422009-performance-household-electrical-appliances-refrigerating-appliances | http://www.legislation.govt.nz/regulation/public/2002/0009/latest/whole.html#DLM108798
Domestic fridges and freezers | MEPS and MEPL cover fridges and freezers intended for household (or similar) use. | New Zealand | Refrigerators-Freezers, Freezers-only | Mandatory | Comparative Label | Entered into force, Revised | 1986 | 2018 | August 2018 | Electricity | IEC 62552 parts 1 to 3 | Energy Efficiency and Conservation Authority (EECA) | Energy Efficiency | https://cprc-clasp.ngo/policies/domestic-fridges-and-freezers | https://www.eeca.govt.nz/standards-ratings-and-labels/equipment-energy-efficiency-programme/products-under-the-e3-programme/measures-under-consideration/fridges-and-freezers-domestic/
Energy Conservation (Regulated Goods and Registered Suppliers) Regulations 2017 | This regulation specifies the MEPS and labeling requirements for air‑conditioners; single-phase clothes dryers; single-phase lamps; ballasts for fluorescent lamps; single-phase refrigerators without freezers, refrigerators with freezers, and refrigerators with freezers and through-the-door ice dispensers; single‑phase televisions; and single speed three-phase 50 Hz induction motors. | Singapore* | Televisions, Clothes Dryers, Non-Directional lamps, Directional Lamps, Fluorescent and HID Lighting, 3-Phase Motors, Room ACs - Stationary ACs, Refrigerators-Freezers | Mandatory | Comparative Label, Minimum Performance Standard | Entered into force, Revised |  |  | October 2022 | Electricity | Single-phase non-ducted room air conditioners: ISO 5151:2017, ISO 15042:2017 , Refrigerators: ISO 15502:2005; IEC 62552:2007 , Clothes Dryers: IEC 61121:2005 , Televisions: IEC 62087:2008 , General Lighting: CIE 84:1989; IEC 60064 , Three-phase VRF air-conditioners: ISO 15042:2017 , Three-phase induction motors: IEC 60032:2014 | Minister for the Environment and Water Resources | Energy Efficiency | https://cprc-clasp.ngo/policies/energy-conservation-regulated-goods-and-registered-suppliers-regulations-2017 | https://sso.agc.gov.sg/Act/ECA2012/Uncommenced/20171227?ValidDt=20180101&ViewType=Sl
MELS for Refrigerators | This policy defines minimum energy labeling scheme requirements for the following products: - Refrigerators without a freezer up to 900L - Refrigerators with a freezer up to 300L - Refrigerators with a freezer > 300L to 900L - Refrigerators with freezer and through-the-door ice dispenser | Singapore* | Refrigerators-Freezers | Mandatory | Comparative Label | New | 2008 | 2014 | December 2023 | Electricity | IEC 62552:2007 , ISO 15502:2005 | National Environment Agency | Energy Efficiency | https://cprc-clasp.ngo/policies/mels-refrigerators | https://www.nea.gov.sg/our-services/climate-change-energy-efficiency/energy-efficiency/household-sector/tick-rating
MEPS for Refrigerators (2022) | This policy defines minimum energy performance requirements for the following refrigerators: - Refrigerators without a freezer up to 900L: - Refrigerators with a freezer up to 300L: AEC ≤ [(465 + 1.378 xVadj tot) x 0.427] - Refrigerators with a freezer > 300L to 900L: AEC ≤ [(465 + 1.378 xVadj tot) x 0.427] - Refrigerators with freezer and through-the-door ice dispenser: AEC ≤ [(585 + 1.378 x Vadj tot) x 0.409] - Vadj tot is defined as the sum of the adjusted volumes of the refrigerator compartments. - “Through-the-door ice dispenser” means an automatic ice maker coupled with a device that delivers ice on demand externally through a door. - “AEC” means Annual Energy Consumption. | Singapore* | Refrigerators-Freezers | Mandatory | Minimum Performance Standard | Revised, Superseded | 2011 | 2022 | December 2023 | Electricity | IEC 62552:2007 or ISO2 15502:2005, Section 15: Energy consumption test, climate class T | National Environment Agency | Energy Efficiency | https://cprc-clasp.ngo/policies/meps-refrigerators-2022 | https://www.nea.gov.sg/our-services/climate-change-energy-efficiency/energy-efficiency/household-sector/minimum-energy-performance-standards
MEPS for Refrigerators (2025) | This policy raises minimum energy performance standards for refrigerators with adjusted volumes no greater than 900 litres. | Singapore* | Refrigerators-Freezers | Mandatory | Minimum Performance Standard | Revised | 2011 | 2025 | September 2025 | Electricity |  | National Environment Agency | Energy Efficiency | https://cprc-clasp.ngo/policies/meps-refrigerators-2025 | https://www.nea.gov.sg/our-services/climate-change-energy-efficiency/energy-efficiency/household-sector/minimum-energy-performance-standards
Singapore Green Labelling Scheme: Refrigerators and Freezers | This category establishes criteria for electric household refrigerators (with or without low-temperature compartment), refrigerator-freezer combinations and freezers (chest and upright freezers) used as free-standing, built-under or built-in appliances. | Singapore* | Refrigerators-Freezers | Voluntary | Endorsement Label | Entered into force, Revised | 2012 | 2012 | January 2016 | Electricity |  | Singapore Environment Council | Energy Efficiency | https://cprc-clasp.ngo/policies/singapore-green-labelling-scheme-refrigerators-and-freezers | https://www.sgls.sec.org.sg/