## Policy Search
Policy | Description | Geography | Products Type | Policy Approach | Policy Instrument | Policy Status | Adopted | Revised | Updated by CLASP | Fuel Types | Test Method Applied | Responsible Agency | Related Topics | Permalink | Source
AS/NZS 4847.2:2010: Self-ballasted lamps for general lighting services—Minimum Energy Performance standards (MEPS) requirements | This standard specifies Minimum Energy Performance Standards (MEPS) requirements and related attributes for self ballasted compact fluorescent lamps (CFLs) with integrated means for controlling starting and stable operation that are intended for domestic and similar general lighting purposes. This Standard applies to self ballasted lamps of all voltages and wattages irrespective of the type of lamp cap. This Standard covers lamps that are supplied as individual lamps or part of a luminaire. This Standard is to be read in conjunction with AS/NZS 4847.1. | New Zealand | Non-Directional lamps, Directional Lamps | Mandatory | Minimum Performance Standard | Entered into force, New | 2013 |  | November 2019 | Electricity | AS/NZS 4847.1:2010 | Energy Efficiency and Conservation Authority (EECA) | Energy Efficiency | https://cprc-clasp.ngo/policies/asnzs-484722010-self-ballasted-lamps-general-lighting-services-minimum-energy-performance | https://www.eeca.govt.nz/standards-ratings-and-labels/equipment-energy-efficiency-programme/products-under-the-e3-programme/measures-under-consideration/led-
MEPS for LED lamps | MEPL covers mains electric clothes washers intended for household and similar use. This includes both horizontal and vertical axis single bowl machines twin tub units and the washing function of combination washer¦dryer units. MEPL does not apply to clothes washers specifically designed for commercial use. | New Zealand | Non-Directional lamps, Directional Lamps | Mandatory | Minimum Performance Standard | Under development |  |  | November 2019 | Electricity | AS/NZS 3823.3:2002 | Energy Efficiency and Conservation Authority (EECA) | Energy Efficiency | https://cprc-clasp.ngo/policies/meps-led-lamps | https://www.eeca.govt.nz/standards-ratings-and-labels/equipment-energy-efficiency-programme/products-under-the-e3-programme/measures-under-consideration/led-
Regulations under Consumer Protection Act 2015 | This regulation covers Single and three-phase non-ducted air conditioners of the vapour compression type up to 65kW cooling capacity. Freezers intended for household similar use which operate using the vapour compression cycle and use mains electricity, 230¦240 Volts at 50Hz, as the primary power source. Refrigerator-freezers intended for household similar use which operate using the vapour compression cycle and use mains electricity, 230¦240 Volts at 50Hz, as the primary power source. Ferromagnetic and electronic ballasts for use with linear fluorescent lamps from 15W to 70W, rated for 50Hz and 230¦240¦250V supply, or a range that includes these values . Incandescent lamps, both tungsten filament and tunsten halogen, that are used for general lighting service; covers both non-reflector and reflector lamps of all voltages. Self-ballasted CFLs of any voltage or wattage and with any type of lamp cap, intended for general lighting purposes, whether supplied as an individual lamp or as part of a luminaire. Double-capped, FD and FDH; tubular fluorescent lamps of 16W or more, with a nominal length of 550mm to 1500mm, that are within the scope of AS¦NZS 4782.1. Freezers intended for household similar use which operate using the vapour compression cycle and use mains electricity, 230¦240 Volts at 50Hz, as the primary power source and Refrigerator-freezers intended for household similar use which operate using the vapour compression cycle and use mains electricity, 230¦240 Volts at 50Hz, as the primary power source. | Tonga | Tubular Lamps, Non-Directional lamps, Directional Lamps, Fluorescent and HID Lighting, Room ACs - Stationary ACs, Central ACs, Refrigerators-Freezers, Freezers-only | Voluntary | Comparative Label, Minimum Performance Standard | Under development |  |  | January 2016 | Electricity | AS/NZS 3823.1.1-1.4: 2012 | Tonga Ministry of Commerce, Consumer, Trade, Innovation, and Labour | Energy Efficiency | https://cprc-clasp.ngo/policies/regulations-under-consumer-protection-act-2015 | http://www.pmo.gov.to/policies-by-department/ministry-of-information-and-communication/ ,http://prdrse4all.spc.int/sites/default/files/final_pals_evaluation_report.pdf -Information about efficiency efforts in Tonga.----http://www.pmo.gov.to/policies-by-department/ministry-of-information-and-communication/ , http://prdrse4all.spc.int/sites/default/files/final_pals_evaluation_report.pdf -Information about efficiency efforts in Tonga.