## Policy Search
Policy | Description | Geography | Products Type | Policy Approach | Policy Instrument | Policy Status | Adopted | Revised | Updated by CLASP | Fuel Types | Test Method Applied | Responsible Agency | Related Topics | Permalink | Source
Energy Conservation (Regulated Goods and Registered Suppliers) Regulations 2017 | This regulation specifies the MEPS and labeling requirements for air‑conditioners; single-phase clothes dryers; single-phase lamps; ballasts for fluorescent lamps; single-phase refrigerators without freezers, refrigerators with freezers, and refrigerators with freezers and through-the-door ice dispensers; single‑phase televisions; and single speed three-phase 50 Hz induction motors. | Singapore* | Televisions, Clothes Dryers, Non-Directional lamps, Directional Lamps, Fluorescent and HID Lighting, 3-Phase Motors, Room ACs - Stationary ACs, Refrigerators-Freezers | Mandatory | Comparative Label, Minimum Performance Standard | Entered into force, Revised |  |  | October 2022 | Electricity | Single-phase non-ducted room air conditioners: ISO 5151:2017, ISO 15042:2017 , Refrigerators: ISO 15502:2005; IEC 62552:2007 , Clothes Dryers: IEC 61121:2005 , Televisions: IEC 62087:2008 , General Lighting: CIE 84:1989; IEC 60064 , Three-phase VRF air-conditioners: ISO 15042:2017 , Three-phase induction motors: IEC 60032:2014 | Minister for the Environment and Water Resources | Energy Efficiency | https://cprc-clasp.ngo/policies/energy-conservation-regulated-goods-and-registered-suppliers-regulations-2017 | https://sso.agc.gov.sg/Act/ECA2012/Uncommenced/20171227?ValidDt=20180101&ViewType=Sl
Energy Conservation Label - Clothes Dryers | Clothes Dryer | Taiwan of China | Clothes Dryers | Voluntary | Endorsement Label | Entered into force, Revised | 2001 | 2002 | August 2018 | Electricity | The Energy Factor (EF) for Energy Label qualified clothes dryer products shall be measured under the test conditions and methodology approved by the energy regulating competent authority, and shall have a measured value of greater than 1.7 kg (clothes dried)/kWh. | Bureau of Energy, Ministry of Economic Affairs | Energy Efficiency | https://cprc-clasp.ngo/policies/energy-conservation-label-clothes-dryers | http://www.energylabel.org.tw/application_en/efficiency/upt.asp?cid=2
Energy Conservation Label - Clothes Washers | The product shall meet the definition of C.C.C. Code: 8450 under the clothes washers category or recognized by the Bureau of Energy of MOEA as Washing Machines and shall also meet the requirements of CNS 3765-7. Covers both top-loading and front-loading types. | Taiwan of China | Washing Machines | Voluntary | Endorsement Label | Entered into force, Revised | 2002 | 2010 | August 2018 | Electricity | JIS C 9606 | Bureau of Energy, Ministry of Economic Affairs | Energy Efficiency | https://cprc-clasp.ngo/policies/energy-conservation-label-clothes-washers | http://www.energylabel.org.tw/application_en/efficiency/upt.asp?cid=6
Greenmark N23 - Clothes Washers | Clothes Washers which meet the definition of CNS 14979. It does not include products which only have the water removal or cloth drying functions. This standard is applicable to the following types of products: Top-load or upright type: Products as defined in Sections 3.1.2, 3.1.4 or 3.1.5 of CNS 14979, including those involving jet stream; stirring; scrolling or whirlpool movements for cleaning purpose. Front-load or drum type: Products as defined in Section 3.1.3 of CNS 14979. | Taiwan of China | Washing Machines | Voluntary | Endorsement Label | Entered into force, Revised | 2002 | 2014 | August 2018 | Electricity | CNS 14979 | Bureau of Energy, Ministry of Economic Affairs | Energy Efficiency | https://cprc-clasp.ngo/policies/greenmark-n23-clothes-washers | http://greenliving.epa.gov.tw/GreenLife/uploadfiles/Criteria/23/98ef8d44-0194-4dcb-874d-618683e90536.pdf
Greenmark N70 - Electric Clothes Dryers | This standard is applicable to the electric clothes dryers; which meet the definition of CNS 4673 | Taiwan of China | Clothes Dryers | Voluntary | Endorsement Label | Entered into force, Revised | 2001 | 2013 | August 2018 | Electricity |  | Bureau of Energy, Ministry of Economic Affairs | Energy Efficiency | https://cprc-clasp.ngo/policies/greenmark-n70-electric-clothes-dryers | http://greenliving.epa.gov.tw/GreenLife/uploadfiles/Criteria/70/bf405016-8728-4836-b440-0948958ef7ec.pdf
MELS for Clothes Dryers | This policy defines minimum energy labeling scheme (MELS) requirements for clothes dryers with a rated capacity of up to 10kg. Energy Consumption (EC) per wash in kWh (all clothes dryers) - 1 tick: NA - 2 tick: Rated capacity x 0.55 ≥ EC > Rated capacity x 0.45 - 3 tick: Rated capacity x 0.45 ≥ EC > Rated capacity x 0.37 - 4 tick: Rated capacity x 0.37 ≥ EC > Rated capacity x 0.30 - 5 tick: Rated capacity x 0.30 ≥ EC Rated Capacity means the mass in kilograms of a particular type of dry textiles which, according to the instructions of the manufacturer of the clothes dryer, can be treated in a particular drying program suitable for drying the particular type of dry textile. | Singapore* | Clothes Dryers | Mandatory | Comparative Label | Revised | 2009 | 2014 | December 2023 | Electricity | IEC 61121:2005 with amendment 1 | National Environment Agency | Energy Efficiency | https://cprc-clasp.ngo/policies/mels-clothes-dryers | https://www.nea.gov.sg/our-services/climate-change-energy-efficiency/energy-efficiency/household-sector/tick-rating
MEPS for Clothes Dryers | This policy defines minimum energy performance requirements for clothes dryers with a rated capacity of https://www.nea.gov.sg/up to 10kg. The revised 2022 MEPS are: EC ≤ [Rated Capacity x 0.55], where “Rated Capacity” means the mass in kilograms of a particular type of dry textiles which, according to the instructions of the manufacturer of the clothes dryer, can be treated in a particular drying program suitable for drying the particular type of dry textile and “EC” means Energy Consumption in kWh per wash. | Singapore* | Clothes Dryers | Mandatory | Minimum Performance Standard | Revised | 2014 | 2022 | December 2023 | Electricity | IEC1 61121:2005 with amendment 1, Section 9.2.1: Drying tests general | National Environment Agency | Energy Efficiency | https://cprc-clasp.ngo/policies/meps-clothes-dryers | https://www.nea.gov.sg/our-services/climate-change-energy-efficiency/energy-efficiency/household-sector/minimum-energy-performance-standards