## Policy Search
Policy | Description | Geography | Products Type | Policy Approach | Policy Instrument | Policy Status | Adopted | Revised | Updated by CLASP | Fuel Types | Test Method Applied | Responsible Agency | Related Topics | Permalink | Source
Energy Conservation (Regulated Goods and Registered Suppliers) Regulations 2017 | This regulation specifies the MEPS and labeling requirements for air‑conditioners; single-phase clothes dryers; single-phase lamps; ballasts for fluorescent lamps; single-phase refrigerators without freezers, refrigerators with freezers, and refrigerators with freezers and through-the-door ice dispensers; single‑phase televisions; and single speed three-phase 50 Hz induction motors. | Singapore* | Televisions, Clothes Dryers, Non-Directional lamps, Directional Lamps, Fluorescent and HID Lighting, 3-Phase Motors, Room ACs - Stationary ACs, Refrigerators-Freezers | Mandatory | Comparative Label, Minimum Performance Standard | Entered into force, Revised |  |  | October 2022 | Electricity | Single-phase non-ducted room air conditioners: ISO 5151:2017, ISO 15042:2017 , Refrigerators: ISO 15502:2005; IEC 62552:2007 , Clothes Dryers: IEC 61121:2005 , Televisions: IEC 62087:2008 , General Lighting: CIE 84:1989; IEC 60064 , Three-phase VRF air-conditioners: ISO 15042:2017 , Three-phase induction motors: IEC 60032:2014 | Minister for the Environment and Water Resources | Energy Efficiency | https://cprc-clasp.ngo/policies/energy-conservation-regulated-goods-and-registered-suppliers-regulations-2017 | https://sso.agc.gov.sg/Act/ECA2012/Uncommenced/20171227?ValidDt=20180101&ViewType=Sl
Energy Conservation Labeling Program Requirements for Non-ducted Air Conditioners | This policy applies to room air conditioners (window and split). The product shall meet the requirements of CNS 3615 for non-ducted air conditioners. | Taiwan of China | Room ACs - Stationary ACs | Voluntary | Endorsement Label | Entered into force, Revised | 2009 | 2015 | August 2018 | Electricity | CNS 3615-95 CNS 7183 | Bureau of Energy, Ministry of Economic Affairs | Energy Efficiency | https://cprc-clasp.ngo/policies/energy-conservation-labeling-program-requirements-non-ducted-air-conditioners | http://www.energylabel.org.tw/application_en/efficiency/upt.asp?cid=1
Energy Efficiency Criteria and Labeling Method for Axial flow Fans; No. En-Tech 10205010211 | Axial flow Fans shall meet the following specifications and the requirements of CNS 6592; CNS 6593; or recognized by the Bureau of Energy. The required specifications are: -Fan Diameter: between 0.125m and 2m; -Rated Power: between 125W and 75kW; -Static Pressure: under 500 mmAq; -Air Flow Rate: under 3000 CMM | Taiwan of China | Duct Fans | Voluntary | Endorsement Label | Entered into force, New | 2013 |  | August 2018 | Electricity | ISO 5801 or AMCA 210 | Greenmark Labelling Program | Energy Efficiency | https://cprc-clasp.ngo/policies/energy-efficiency-criteria-and-labeling-method-axial-flow-fans-no-en-tech-10205010211 | http://www.energylabel.org.tw/application_en/efficiency/upt.asp?cid=43
Energy Efficiency Criteria and Labeling Method for Centrifugal Fans; No. En-Tech 10205010191 | Centrifugal Fans shall meet the following specifications and the requirements of CNS 6592; CNS 6593; or recognized by the Bureau of Energy MOEA. The required specifications are: | Taiwan of China | Industrial Fans | Voluntary | Endorsement Label | Entered into force, New | 2013 |  | August 2018 | Electricity | ISO 5801 or AMCA 210 | Greenmark Labelling Program | Energy Efficiency, Industrial Sector | https://cprc-clasp.ngo/policies/energy-efficiency-criteria-and-labeling-method-centrifugal-fans-no-en-tech-10205010191 | http://www.energylabel.org.tw/application_en/efficiency/upt.asp?cid=49
Energy Efficiency Criteria and Labeling Method for Energy Label Qualified Electric Fans | Electric fans - ceiling; desk-top; floor-standing, box. The product shall meet the definitions of CNS 2450; CNS 2061; CNS 597; CNS 547; and CNS 9578 regarding electric fans; or recognized by the Bureau of Energy of MOEA as electric fans. | Taiwan of China | Ceiling Fans | Voluntary | Endorsement Label | Entered into force, New | 2011 |  | August 2018 | Electricity | CNS 2450, CNS 2061, CNS 597, CNS 547, and CNS 9578 | Greenmark Labelling Program | Energy Efficiency | https://cprc-clasp.ngo/policies/energy-efficiency-criteria-and-labeling-method-energy-label-qualified-electric-fans | http://www.energylabel.org.tw/application_en/efficiency/upt.asp?cid=8
Energy Efficiency Criteria and Labeling Method for Energy Label Qualified Ventilating Fans for Bathroom use; No. En-Tech 10004045290 | The product shall meet the requirements of CNS 10597 Ventilation fans for bathroom use; and with the blade diameter of less than 20 cm; or recognized by the Bureau of Energy of MOEA as ventilating fans for bathroom use. | Taiwan of China | Ceiling Fans | Voluntary | Endorsement Label | Entered into force, New | 2012 |  | August 2018 | Electricity | ISO 5801 and AMCA 210 | Bureau of Energy, Ministry of Economic Affairs | Energy Efficiency | https://cprc-clasp.ngo/policies/energy-efficiency-criteria-and-labeling-method-energy-label-qualified-ventilating-fans | http://www.energylabel.org.tw/application_en/efficiency/upt.asp?cid=41
Energy Efficiency Criteria and Labeling Method for Energy Label Qualified Ventilating Fans for Window type | Bathroom and wall ventilation fans shall meet the requirements of CNS 2060 Ventilation fans; and are installed on wall; windows or surrounding space; in order to draw in or discharge air; and with the blade diameter of greater than 20 cm but less than 46 cm; or recognized by the Bureau of Energy of MOEA as wall ventilation fans. | Taiwan of China | Window Fans | Voluntary | Endorsement Label | Entered into force, Revised | 2012 | 2012 | August 2018 | Electricity | ISO 5801 and AMCA 210 | Greenmark Labelling Program | Energy Efficiency | https://cprc-clasp.ngo/policies/energy-efficiency-criteria-and-labeling-method-energy-label-qualified-ventilating-fans-0 | http://www.energylabel.org.tw/application_en/efficiency/upt.asp?cid=42
Fans - Taiwan | MEPS Requirements: The testing standards are referenced to CNS 2450; CNS 2061; CNS 597 and CNS 547 or approved methods and conditions by Energy Commission | Taiwan of China | Ceiling Fans | Voluntary | Minimum Performance Standard | Entered into force, Revised | 1981 | 1982 | August 2018 | Electricity | CNS 2061 CNS 2450 CNS 547 CNS 597 | Greenmark Labelling Program | Energy Efficiency | https://cprc-clasp.ngo/policies/fans-taiwan | http://www.moeaboe.gov.tw/ECW/english/content/Content.aspx?menu_id=1535
Gas Boilers - Taiwan | The Efficiency Standard is applicable to steam boilers with oil or gas firing but not for through-flow boilers. | Taiwan of China | Boilers and Furnaces | Voluntary | Minimum Performance Standard | Entered into force, New | 2003 |  | August 2018 | Gas | CNS 2141 | Greenmark Labelling Program | Energy Efficiency | https://cprc-clasp.ngo/policies/gas-boilers-taiwan | http://www.moeaboe.gov.tw/ECW/english/content/Content.aspx?menu_id=1535
Gas Boilers - Taiwan | The Efficiency Standard is applicable to steam boilers with oil or gas firing but not for through-flow boilers. | Taiwan of China | Boilers and Furnaces | Voluntary | Minimum Performance Standard | Entered into force, New | 2003 |  | August 2018 | Oil | CNS 2141 | Bureau of Energy, Ministry of Economic Affairs | Energy Efficiency | https://cprc-clasp.ngo/policies/gas-boilers-taiwan-0 | http://www.moeaboe.gov.tw/ECW/english/content/Content.aspx?menu_id=1535
Greenmark N29 - Air Conditioners | Applies to the non-ducted air conditioners which meet the definition of CNS 3615. This standard is applicable to both the integrated and split-type air conditioners. | Taiwan of China | Room ACs - Stationary ACs | Voluntary | Endorsement Label | Entered into force, Revised | 2005 | 2013 | August 2018 | Electricity | CNS 3615-2013 CNS 7183 CNS 14464 | Greenmark Labelling Program | Energy Efficiency | https://cprc-clasp.ngo/policies/greenmark-n29-air-conditioners | http://greenliving.epa.gov.tw/GreenLife/uploadfiles/Criteria/29/e9a201dc-b4bf-48d1-8e8a-a839581e22c8.pdf
Greenmark N81 - Fans | Applies to the five types of fans specified in the five respective CNS standards: table-top and wall-hanging fans; ceiling fans; floor-standing fans; floor fans; and automatic oscillating ceiling fans. | Taiwan of China | Ceiling Fans | Voluntary | Endorsement Label | Entered into force, New | 2011 |  | August 2018 | Electricity | CNS 547 | Bureau of Energy, Ministry of Economic Affairs | Energy Efficiency | https://cprc-clasp.ngo/policies/greenmark-n81-fans | https://greenliving.epa.gov.tw/GreenLife/uploadfiles/Criteria/81/cab018ef-810e-4809-a57a-c05e4ff4373c.pdf
MELS for Casement and Window Air-Conditioners | This policy defines the minimum energy labeling scheme for casement and window air-conditioners up to 8.8kW. | Singapore* | Room ACs - Stationary ACs | Mandatory | Comparative Label | New | 2008 | 2014 | December 2023 | Electricity | ISO 5151:2017 , IEC 62301:2005 , IEC 62301:2011 | National Environment Agency | Energy Efficiency | https://cprc-clasp.ngo/policies/mels-casement-and-window-air-conditioners | https://www.nea.gov.sg/our-services/climate-change-energy-efficiency/energy-efficiency/household-sector/tick-rating
MELS for Portable Air-Conditioners (2024) | This policy defines the minimum energy labeling scheme for single-phase portable air-conditioners: | Singapore* | Portable ACs | Mandatory | Comparative Label | Entered into force, New | 2024 |  | September 2025 | Electricity |  | National Environment Agency | Energy Efficiency | https://cprc-clasp.ngo/policies/mels-portable-air-conditioners-2024 | https://www.nea.gov.sg/our-services/climate-change-energy-efficiency/energy-efficiency/household-sector/tick-rating
MELS for Split Type Air-Conditioners | This policy applies to any single-phase non-ducted room air-conditioner (split type (inverter)) with a cooling capacity of 17.6 kW or lower and any single-phase non-ducted room air-conditioner (split type (non-inverter)) with a cooling capacity of 17.6 kW or lower. | Singapore* | Room ACs - Stationary ACs | Mandatory | Comparative Label | Revised | 2008 | 2014 | December 2023 | Electricity | ISO 15042:2017 , IEC 62301:2005 , IEC 62301:2011 | National Environment Agency | Energy Efficiency | https://cprc-clasp.ngo/policies/mels-split-type-air-conditioners | https://www.nea.gov.sg/our-services/climate-change-energy-efficiency/energy-efficiency/household-sector/tick-rating
MELS for Three-Phase VRF Air-Conditioners | This policy defines the minimum energy labeling scheme requirements for base module/units of a three-phase VRF air-conditioners (unit efficiency) of all cooling capacities. | Singapore* | Central ACs | Mandatory | Comparative Label | New | 2021 |  | December 2023 | Electricity | ISO 15042:2017 | National Environment Agency | Energy Efficiency | https://cprc-clasp.ngo/policies/mels-three-phase-vrf-air-conditioners | https://www.nea.gov.sg/our-services/climate-change-energy-efficiency/energy-efficiency/household-sector/tick-rating
MEPS for casement and window air-conditioners | This policy applies to casement and window (up to 8.8 kW). The Minimum Coefficient of Performance (COP) is set at COP100% > 3.78. Cooling capacity refers to the measured total cooling capacity in accordance with the applicable test standards: ISO 5151:2017, Section 5.1: Cooling capacity test, Climate Class T1. | Singapore* | Room ACs - Stationary ACs | Mandatory | Minimum Performance Standard | Entered into force, Revised | 2011 | 2022 | December 2023 | Electricity | ISO 5151:2017, Section 5.1: Cooling capacity test, Climate Class T1 | National Environment Agency | Energy Efficiency | https://cprc-clasp.ngo/policies/meps-casement-and-window-air-conditioners | https://www.nea.gov.sg/our-services/climate-change-energy-efficiency/energy-efficiency/household-sector/about-mandatory-energy-labelling-and-minimum-energy-performance-standards
MEPS for Portable Air-Conditioners (2024) | This policy regulates minimum energy performance standard for portable air conditioners. Single-phase portable air-conditioners having a single exhaust duct (up to 12 kW) should have Coefficient of Performance (COP) 100% equal or greater than 3.0. Cooling capacity refers to the measured total cooling capacity in accordance with the applicable test standards. 1 Weighted COP = 0.4 x COP100% + 0.6 x COP50% N is the number of indoor and outdoor units Standby power is expressed in Watts | Singapore* | Portable ACs | Mandatory | Minimum Performance Standard | New | 2024 |  | September 2025 | Electricity |  | National Environment Agency | Energy Efficiency | https://cprc-clasp.ngo/policies/meps-portable-air-conditioners-2024 | https://www.nea.gov.sg/our-services/climate-change-energy-efficiency/energy-efficiency/household-sector/minimum-energy-performance-standards
MEPS for Split Type Air-Conditioners | This policy applies to any single-phase non-ducted room air-conditioner (split type (inverter)) with a cooling capacity of 17.6 kW or lower and any single-phase non-ducted room air-conditioner (split type (non-inverter)) with a cooling capacity of 17.6 kW or lower. The established MEPS are: Single/Multi Split (inverter) up to 17.6kW: COP100% ≥ 3.34 Single/Multi Split (inverter) up to 17.6kW: COPweighted ≥ 4.04 Single/Multi Split (non-inverter) up to 17.6kW: COP100% ≥ 4.04 COPweighted = 0.4 x COP100% + 0.6 x COP50% | Singapore* | Room ACs - Stationary ACs | Mandatory | Minimum Performance Standard | Revised | 2011 | 2022 | December 2023 | Electricity | ISO 15042:2017, Section 6.1: Cooling capacity test, climate class T1 , ISO 5151:2017, Section 5.1: Cooling capacity test, Climate class T1 , IEC 62301:2005 or IEC 62301:2011, Section 5.3.1 or 5.3.2 of IEC 62301:2005 or Section 5.3.2, 5.3.3 or 5.3.4 of IEC 62301:2011, Climate class Nil | National Environment Agency | Energy Efficiency | https://cprc-clasp.ngo/policies/meps-split-type-air-conditioners | https://www.nea.gov.sg/our-services/climate-change-energy-efficiency/energy-efficiency/household-sector/about-mandatory-energy-labelling-and-minimum-energy-performance-standards
MEPS for Split Type Air-Conditioners (2025) | This policy raises MEPS for single and multi split air conditioners. | Singapore* | Room ACs - Stationary ACs | Mandatory | Minimum Performance Standard | Entered into force, Revised | 2011 | 2025 | September 2025 | Electricity |  | National Environment Agency | Energy Efficiency | https://cprc-clasp.ngo/policies/meps-split-type-air-conditioners-2025 | https://www.nea.gov.sg/our-services/climate-change-energy-efficiency/energy-efficiency/household-sector/about-mandatory-energy-labelling-and-minimum-energy-performance-standards
MEPS for Three-Phase VRF Air-Conditioners | A base module/unit of a three-phase VRF air-conditioner (unit efficiency) of all cooling capacities must meet the following Minimum Integrated Energy Efficiency Ratio (IEER): ≥ 4.35. Integrated Energy Efficiency Ratio (IEER) = (0.020 x A) + (0.617 x B) + (0.238 x C) + (0.125 x D) where A = COP at full load cooling capacity tested under ISO 15042 T1 condition, B = COP at 75% part load cooling capacity tested under ISO 15042 T1 condition, C = COP at 50% part load cooling capacity tested under ISO 15042 T1 condition, D = COP at 25% part load cooling capacity tested under ISO 15042 T1 condition. | Singapore* | Central ACs | Mandatory | Minimum Performance Standard | New | 2021 |  | December 2023 | Electricity | ISO 15042:2017, Section 6.1: Cooling capacity test, climate class T1 , IEC 62301:2005 or IEC 62301:2011, Section 5.3.1 or 5.3.2 of IEC 62301:2005 or Section 5.3.2, 5.3.3 or 5.3.4 of IEC 62301:2011 | National Environment Agency | Energy Efficiency | https://cprc-clasp.ngo/policies/meps-three-phase-vrf-air-conditioners | https://www.nea.gov.sg/our-services/climate-change-energy-efficiency/energy-efficiency/household-sector/about-mandatory-energy-labelling-and-minimum-energy-performance-standards
MEPS for Water Chillers | include both air-cooled and water-cooled types; volumetric and centrifugal compressors. | Taiwan of China | Chillers - Cooler Towers | Voluntary | Minimum Performance Standard | Entered into force, New | 2003 |  | August 2018 | Electricity | CNS 12575 CNS 12812 | Greenmark Labelling Program | Energy Efficiency | https://cprc-clasp.ngo/policies/meps-water-chillers | http://www.moeaboe.gov.tw/ECW/english/content/Content.aspx?menu_id=1535
Minimum Energy Performance Standards for Air Conditioning System Chillers | This policy contains minimum energy performance standards for residential and commercial air conditioning system chillers. | Taiwan of China | Chillers - Cooler Towers | Mandatory | Minimum Performance Standard | Entered into force, Revised | 2003 | 2005 | October 2022 | Electricity |  | Bureau of Energy, Ministry of Economic Affairs | Energy Efficiency | https://cprc-clasp.ngo/policies/minimum-energy-performance-standards-air-conditioning-system-chillers | https://www.moeaboe.gov.tw/ECW/english/content/Content.aspx?menu_id=1535
Minimum Energy Performance Standards for Boilers | This policy contains minimum energy performance standards for industrial boilers. | Taiwan of China | Boilers and Furnaces | Mandatory | Minimum Performance Standard | Entered into force, New | 2003 |  | October 2022 | Electricity, Gas |  | Bureau of Energy, Ministry of Economic Affairs | Energy Efficiency, Industrial Sector | https://cprc-clasp.ngo/policies/minimum-energy-performance-standards-boilers | https://www.moeaboe.gov.tw/ECW/english/content/Content.aspx?menu_id=1535
Minimum Energy Performance Standards for Ductless Air Conditioners |  | Taiwan of China | Air Conditioning | Mandatory | Minimum Performance Standard | Entered into force, New | 2011 | 2016 | October 2022 | Electricity |  | Bureau of Energy, Ministry of Economic Affairs | Energy Efficiency | https://cprc-clasp.ngo/policies/minimum-energy-performance-standards-ductless-air-conditioners | https://www.moeaboe.gov.tw/ECW/english/content/Content.aspx?menu_id=1535
Minimum Energy Performance Standards for Window/Box-Type Air Conditioners | This policy contains minimum energy performance standards for residential and commercial window/box-type air conditioners. | Taiwan of China | Room ACs - Stationary ACs | Mandatory | Minimum Performance Standard | Entered into force, New | 2002 |  | October 2022 | Electricity |  | Bureau of Energy, Ministry of Economic Affairs | Energy Efficiency | https://cprc-clasp.ngo/policies/minimum-energy-performance-standards-windowbox-type-air-conditioners | https://www.moeaboe.gov.tw/ECW/english/content/Content.aspx?menu_id=1535
RACs Packaged Terminal - Taiwan | Window or box-type Room Air Conditioners of both Air Cooled and Water Cooled types | Taiwan of China | Room ACs - Stationary ACs | Voluntary | Minimum Performance Standard | Entered into force, Revised | 1991 | 2009 | August 2018 | Electricity | CNS 14464 CNS 7183 CNS 3615-95 | Bureau of Energy, Ministry of Economic Affairs | Energy Efficiency | https://cprc-clasp.ngo/policies/racs-packaged-terminal-taiwan | http://www.moeaboe.gov.tw/ECW/english/content/Content.aspx?menu_id=1535
RACs Split - Taiwan | Product Scope and related MEPS Requirements based on testing standards CNS 3615 CNS 14464 and CNS 7183 | Taiwan of China | Room ACs - Stationary ACs | Voluntary | Minimum Performance Standard | Entered into force, Revised | 1991 | 2002 | August 2018 | Electricity | CNS 3615-95 CNS 7183 | Bureau of Energy, Ministry of Economic Affairs | Energy Efficiency | https://cprc-clasp.ngo/policies/racs-split-taiwan | http://www.moeaboe.gov.tw/ECW/english/content/Content.aspx?menu_id=1535
RACs Window MEPS | EER of No-duct RAC should be in accordance with No-Duct Air Conditioner and Heat Pump Testing Standard in CNS 14464. The ratio of total cooling capacity to effective input power under T1 standard testing condition should no be smaller than the values in the above table and must be more than 95 percent of the labeled value. Only products that the capacity is less than 70kW will be tested. | Taiwan of China | Room ACs - Stationary ACs | Voluntary | Minimum Performance Standard | Entered into force, Revised | 1991 | 2016 | August 2018 | Electricity | CNS 3615-95 CNS 7183 CNS 14464 | Greenmark Labelling Program | Energy Efficiency | https://cprc-clasp.ngo/policies/racs-window-meps | http://www.moeaboe.gov.tw/ECW/english/content/Content.aspx?menu_id=1535
Revisions to Requirements on Labeling and Inspection of Energy Consumption and Energy Efficiency Rating for Non-conducted air conditioner Products | non-conducted air conditioner -Machine- set in this announcement covers goods in compliance with Clause 3615 and 14464 of Chinese National Standards and with rated air conditioning capacity less than or equal to 71kW which are subjected to inspection by the Bureau of Standards Metrology and Inspection | Taiwan of China | Central ACs | Voluntary | Comparative Label | Entered into force, Revised | 2010 | 2016 | November 2020 | Electricity |  | Bureau of Energy, Ministry of Economic Affairs | Energy Efficiency | https://cprc-clasp.ngo/policies/revisions-requirements-labeling-and-inspection-energy-consumption-and-energy-efficiency | https://ranking.energylabel.org.tw/gen/law/upt.aspx?pageno=0&key=&PDID=0&lang=2&uid=0&cid=10&con=1&year=&month=&day=&p0=38
Revisions to Requirements on Labeling and Inspection of Energy Consumption and Energy Efficiency Rating for Room Air Conditioners | The window or wall-type and box-type room air conditioners meeting the definition of air conditioners as defined in CNS 3615 and CNS 14464 and promulgated by the Bureau of Standards Metrology and Inspection of the Ministry of Economic Affairs as products requiring inspection before marketing. | Taiwan of China | Room ACs - Stationary ACs | Voluntary | Comparative Label | Entered into force, Revised | 2010 | 2010 | August 2018 | Electricity | CNS 3615-95 CNS 7183 CNS 14464 | Bureau of Energy, Ministry of Economic Affairs | Energy Efficiency | https://cprc-clasp.ngo/policies/revisions-requirements-labeling-and-inspection-energy-consumption-and-energy-efficiency-1 | https://ranking.energylabel.org.tw/_outweb/gen/law/upt.asp?pageno=&uid=0&con=&cid=0&year=&month=&day=&key=&lang=&PDID=&p0=29