## Policy Search
Policy | Description | Geography | Products Type | Policy Approach | Policy Instrument | Policy Status | Adopted | Revised | Updated by CLASP | Fuel Types | Test Method Applied | Responsible Agency | Related Topics | Permalink | Source
Energy Conservation (Regulated Goods and Registered Suppliers) Regulations 2017 | This regulation specifies the MEPS and labeling requirements for air‑conditioners; single-phase clothes dryers; single-phase lamps; ballasts for fluorescent lamps; single-phase refrigerators without freezers, refrigerators with freezers, and refrigerators with freezers and through-the-door ice dispensers; single‑phase televisions; and single speed three-phase 50 Hz induction motors. | Singapore* | Televisions, Clothes Dryers, Non-Directional lamps, Directional Lamps, Fluorescent and HID Lighting, 3-Phase Motors, Room ACs - Stationary ACs, Refrigerators-Freezers | Mandatory | Comparative Label, Minimum Performance Standard | Entered into force, Revised |  |  | October 2022 | Electricity | Single-phase non-ducted room air conditioners: ISO 5151:2017, ISO 15042:2017 , Refrigerators: ISO 15502:2005; IEC 62552:2007 , Clothes Dryers: IEC 61121:2005 , Televisions: IEC 62087:2008 , General Lighting: CIE 84:1989; IEC 60064 , Three-phase VRF air-conditioners: ISO 15042:2017 , Three-phase induction motors: IEC 60032:2014 | Minister for the Environment and Water Resources | Energy Efficiency | https://cprc-clasp.ngo/policies/energy-conservation-regulated-goods-and-registered-suppliers-regulations-2017 | https://sso.agc.gov.sg/Act/ECA2012/Uncommenced/20171227?ValidDt=20180101&ViewType=Sl
Energy Labeling Scheme | Refrigerators and freezers, washing machines, electric ovens, households lamps, air-conditioners. Energy efficiency labelling scheme is to inform the end users about energy consumption data, maintenance, operation guidelines, installation and other relevant data for determination of operational costs. Energy labelling has the best impact on household appliances because the users can get informed on independent basis. | Tajikistan | Non-Directional lamps, Directional Lamps, Boilers and Furnaces, Room ACs - Stationary ACs, Refrigerators-Freezers | Voluntary | Comparative Label | Entered into force, New | 2013 |  | December 2020 | Electricity, Gas |  | Ministry of Energy and Water Resources | Energy Efficiency | https://cprc-clasp.ngo/policies/energy-labeling-scheme | http://www.undp.org/content/dam/tajikistan/docs/library/UNDP_TJK_Energy_Efficiency_Master_Plan_for_Tajikistan_Eng.pdf
MELS for Refrigerators | This policy defines minimum energy labeling scheme requirements for the following products: - Refrigerators without a freezer up to 900L - Refrigerators with a freezer up to 300L - Refrigerators with a freezer > 300L to 900L - Refrigerators with freezer and through-the-door ice dispenser | Singapore* | Refrigerators-Freezers | Mandatory | Comparative Label | New | 2008 | 2014 | December 2023 | Electricity | IEC 62552:2007 , ISO 15502:2005 | National Environment Agency | Energy Efficiency | https://cprc-clasp.ngo/policies/mels-refrigerators | https://www.nea.gov.sg/our-services/climate-change-energy-efficiency/energy-efficiency/household-sector/tick-rating
MEPS for Refrigerators (2022) | This policy defines minimum energy performance requirements for the following refrigerators: - Refrigerators without a freezer up to 900L: - Refrigerators with a freezer up to 300L: AEC ≤ [(465 + 1.378 xVadj tot) x 0.427] - Refrigerators with a freezer > 300L to 900L: AEC ≤ [(465 + 1.378 xVadj tot) x 0.427] - Refrigerators with freezer and through-the-door ice dispenser: AEC ≤ [(585 + 1.378 x Vadj tot) x 0.409] - Vadj tot is defined as the sum of the adjusted volumes of the refrigerator compartments. - “Through-the-door ice dispenser” means an automatic ice maker coupled with a device that delivers ice on demand externally through a door. - “AEC” means Annual Energy Consumption. | Singapore* | Refrigerators-Freezers | Mandatory | Minimum Performance Standard | Revised, Superseded | 2011 | 2022 | December 2023 | Electricity | IEC 62552:2007 or ISO2 15502:2005, Section 15: Energy consumption test, climate class T | National Environment Agency | Energy Efficiency | https://cprc-clasp.ngo/policies/meps-refrigerators-2022 | https://www.nea.gov.sg/our-services/climate-change-energy-efficiency/energy-efficiency/household-sector/minimum-energy-performance-standards
MEPS for Refrigerators (2025) | This policy raises minimum energy performance standards for refrigerators with adjusted volumes no greater than 900 litres. | Singapore* | Refrigerators-Freezers | Mandatory | Minimum Performance Standard | Revised | 2011 | 2025 | September 2025 | Electricity |  | National Environment Agency | Energy Efficiency | https://cprc-clasp.ngo/policies/meps-refrigerators-2025 | https://www.nea.gov.sg/our-services/climate-change-energy-efficiency/energy-efficiency/household-sector/minimum-energy-performance-standards
Minimum Equipment Energy Performance Standards | Heating/cooling appliance (including boilers and split air-conditioning systems) Refrigerators and freezers Lighting products in the domestic and tertiary sectors. Through enforcement of technical standards for energy-using equipment, it will be ensured that products of high quality and efficient use of energy are placed at Tajik market. | Tajikistan | Non-Directional lamps, Directional Lamps, Boilers and Furnaces, Room ACs - Stationary ACs, Refrigerators-Freezers | Voluntary | Minimum Performance Standard | Entered into force, New | 2013 |  | December 2020 | Electricity |  | Ministry of Energy and Water Resources | Energy Efficiency | https://cprc-clasp.ngo/policies/minimum-equipment-energy-performance-standards | http://www.undp.org/content/dam/tajikistan/docs/library/UNDP_TJK_Energy_Efficiency_Master_Plan_for_Tajikistan_Eng.pdf
Singapore Green Labelling Scheme: Refrigerators and Freezers | This category establishes criteria for electric household refrigerators (with or without low-temperature compartment), refrigerator-freezer combinations and freezers (chest and upright freezers) used as free-standing, built-under or built-in appliances. | Singapore* | Refrigerators-Freezers | Voluntary | Endorsement Label | Entered into force, Revised | 2012 | 2012 | January 2016 | Electricity |  | Singapore Environment Council | Energy Efficiency | https://cprc-clasp.ngo/policies/singapore-green-labelling-scheme-refrigerators-and-freezers | https://www.sgls.sec.org.sg/