## Policy Search
Policy | Description | Geography | Products Type | Policy Approach | Policy Instrument | Policy Status | Adopted | Revised | Updated by CLASP | Fuel Types | Test Method Applied | Responsible Agency | Related Topics | Permalink | Source
Energy Conservation (Regulated Goods and Registered Suppliers) Regulations 2017 | This regulation specifies the MEPS and labeling requirements for air‑conditioners; single-phase clothes dryers; single-phase lamps; ballasts for fluorescent lamps; single-phase refrigerators without freezers, refrigerators with freezers, and refrigerators with freezers and through-the-door ice dispensers; single‑phase televisions; and single speed three-phase 50 Hz induction motors. | Singapore* | Televisions, Clothes Dryers, Non-Directional lamps, Directional Lamps, Fluorescent and HID Lighting, 3-Phase Motors, Room ACs - Stationary ACs, Refrigerators-Freezers | Mandatory | Comparative Label, Minimum Performance Standard | Entered into force, Revised |  |  | October 2022 | Electricity | Single-phase non-ducted room air conditioners: ISO 5151:2017, ISO 15042:2017 , Refrigerators: ISO 15502:2005; IEC 62552:2007 , Clothes Dryers: IEC 61121:2005 , Televisions: IEC 62087:2008 , General Lighting: CIE 84:1989; IEC 60064 , Three-phase VRF air-conditioners: ISO 15042:2017 , Three-phase induction motors: IEC 60032:2014 | Minister for the Environment and Water Resources | Energy Efficiency | https://cprc-clasp.ngo/policies/energy-conservation-regulated-goods-and-registered-suppliers-regulations-2017 | https://sso.agc.gov.sg/Act/ECA2012/Uncommenced/20171227?ValidDt=20180101&ViewType=Sl
Energy Efficiency Label No5 for Air Purifiers | This program covers split-type air purifiers such as mechanical air cleaners, ionic air cleaners, and Combined Air Purifiers | Thailand | Air Cleaners | Voluntary | Comparative Label | Entered into force, Revised | 2021 | 2019 | March 2022 | Electricity | ANSI/AHAM AC-3-2009 for evaluating the performance of air cleaners | Electricity Generating Authority Thailand (EGAT) | Energy Efficiency | https://cprc-clasp.ngo/policies/energy-efficiency-label-no5-air-purifiers | http://labelno5.egat.co.th/new58/wp-content/uploads/2019/shortforweb/#.pdf
Energy Efficiency Label No5 for Cooktop | This program covers an electric induction cooker with 1 – 4 heads and the diameter of the cooker does not exceed 220 mm. Covers Portable type and built-in type all sizes (watts), single-phase AC, rated frequency 50 Hz and rated voltage does not exceed 250 V, manufactured locally or imported for sale in Thailand, and must not be a product that does not pass the random test of electric efficiency of the program within 1 year from the notification of the random test result. | Thailand | Cooktops or Hobs | Voluntary | Comparative Label | Entered into force, Revised | 2014 | 2019 | December 2023 | Electricity | TIS 2589-2556 (2013) , IEC 61817 , IEC 60350-2 | Electricity Generating Authority Thailand (EGAT) | Energy Efficiency | https://cprc-clasp.ngo/policies/energy-efficiency-label-no5-cooktop | http://labelno5.egat.co.th/new58/wp-content/uploads/2019/shortforweb/stove.pdf
Energy Efficiency Label No5 for Electric Stoves | This program covers shallow bottoms pan type: heating type integrated with pan, separate heating with the pan. | Thailand | Cooktops or Hobs | Voluntary | Comparative Label | Entered into force, Revised | 2015 | 2019 | March 2022 | Electricity | TIS 2673-2559 (2016) | Electricity Generating Authority Thailand (EGAT) | Energy Efficiency | https://cprc-clasp.ngo/policies/energy-efficiency-label-no5-electric-stoves | http://labelno5.egat.co.th/new58/wp-content/uploads/2019/shortforweb/pan.pdf
Energy Efficiency Label No5 for Irons | This program covers electric irons types: dry types, steam types, and steam iron system types. | Thailand | Irons | Voluntary | Comparative Label | Entered into force, Revised | 2012 | 2019 | March 2022 | Electricity | IEC 60311 Edition 4.1:2006-02 | Electricity Generating Authority Thailand (EGAT) | Energy Efficiency | https://cprc-clasp.ngo/policies/energy-efficiency-label-no5-irons | http://labelno5.egat.co.th/new58/wp-content/uploads/2019/shortforweb/iron.pdf
Energy Efficiency Label No5 for LEDs | This program covers all LED lamp types, including dimmable LEDs. | Thailand | Non-Directional lamps | Voluntary | Comparative Label | Entered into force, Revised | 2012 | 2019 | December 2023 | Electricity | IES LM-79-08 , IEC 62612: 2013 , IEC 62722-2-1: 2014 | Electricity Generating Authority Thailand (EGAT) | Energy Efficiency | https://cprc-clasp.ngo/policies/energy-efficiency-label-no5-leds | http://labelno5.egat.co.th/new58/wp-content/uploads/2019/shortforweb/led.pdf
Energy Efficiency Label No5 for Microwaves | This program covers microwave oven types: single and multi-functions | Thailand | Microwaves | Voluntary | Comparative Label | Entered into force, Revised | 2014 | 2019 | December 2023 | Electricity | IEC 60705 | Electricity Generating Authority Thailand (EGAT) | Energy Efficiency | https://cprc-clasp.ngo/policies/energy-efficiency-label-no5-microwaves | http://labelno5.egat.co.th/new58/wp-content/uploads/2019/shortforweb/microwave.pdf
Energy Efficiency Label No5 for Refrigerated Cabinet | This program covers vertical glass door type refrigerated cabinets. It defines efficiency levels for refrigerated cabinets with a net volume of 140L to 1,650L. The labeling criteria (Efficiency cost [unit/day]) are as followed: -number5: 2.6767+0.0034V -number5*: 2.1414+0.0027V -number5**: 1.6060+0.0020V -number5***: 1.0707+0.0014V | Thailand | Refrigerated Cabinets | Voluntary | Comparative Label | Entered into force, Revised | 2015 | 2019 | December 2023 | Electricity | TIS 1235 – 2556 | Electricity Generating Authority Thailand (EGAT) | Energy Efficiency | https://cprc-clasp.ngo/policies/energy-efficiency-label-no5-refrigerated-cabinet | http://labelno5.egat.co.th/new58/wp-content/uploads/2019/shortforweb/refd.pdf
Energy Efficiency Label No5 for TVs | This program covers TV screen types: LCD, EDGE LED, FULL LED, DIRECT LED, OLED, UHD 4K, Plasma, etc. | Thailand | Televisions | Voluntary | Comparative Label | Entered into force, Revised | 2014 | 2019 | March 2022 | Electricity | IEC 62087 , IEC 62301 Ed 2.0 (2011-01) | Electricity Generating Authority Thailand (EGAT) | Energy Efficiency | https://cprc-clasp.ngo/policies/energy-efficiency-label-no5-tvs | http://labelno5.egat.co.th/new58/wp-content/uploads/2019/shortforweb/tv.pdf
Energy Efficiency Label No5 for Washing Machines | This program covers the following washing machine types: top load, twin tub, and front load. | Thailand | Washing Machines | Voluntary | Comparative Label | Entered into force, Revised | 2013 | 2019 | December 2023 | Electricity | TIS 2537-2562 (or IEC 60456 : 2010) | Electricity Generating Authority Thailand (EGAT) | Energy Efficiency | https://cprc-clasp.ngo/policies/energy-efficiency-label-no5-washing-machines | http://labelno5.egat.co.th/new58/wp-content/uploads/2019/shortforweb/wash.pdf
Energy Efficiency Label No5 for Water Dispenser | This program covers hot and cold water dispensers with water tanks and drinking water coolers with water tanks. | Thailand | Water Coolers | Voluntary | Comparative Label | Entered into force, Revised | 2017 | 2019 | December 2023 | Electricity | TIS 2746-2559 | Electricity Generating Authority Thailand (EGAT) | Energy Efficiency | https://cprc-clasp.ngo/policies/energy-efficiency-label-no5-water-dispenser | http://labelno5.egat.co.th/new58/wp-content/uploads/2019/shortforweb/wv.pdf
Energy Efficiency Label No5 for Water Pump | This program covers automatic electric water pumps - sprocket and normal blades types. | Thailand | Pumps Other | Voluntary | Comparative Label | Entered into force, Revised | 2016 | 2019 | December 2023 | Electricity | TIS 2618-2557 | Electricity Generating Authority Thailand (EGAT) | Energy Efficiency | https://cprc-clasp.ngo/policies/energy-efficiency-label-no5-water-pump | http://labelno5.egat.co.th/new58/wp-content/uploads/2019/shortforweb/pump.pdf
Green Label Scheme - TGL-23-R2-12 Electronic Ballasts | Electronic ballasts for fluorescent lamps | Thailand | Fluorescent and HID Lighting | Voluntary | Endorsement Label | Entered into force, Revised | 2003 | 2012 | December 2020 | Electricity | TIS 1506-2542; TIS 1449; TIS 623; CIE No. 25 | Thailand Environment Institute (TEI) | Energy Efficiency | https://cprc-clasp.ngo/policies/green-label-scheme-tgl-23-r2-12-electronic-ballasts | http://www.tei.or.th/greenlabel/application-electric.html
MELS for Clothes Dryers | This policy defines minimum energy labeling scheme (MELS) requirements for clothes dryers with a rated capacity of up to 10kg. Energy Consumption (EC) per wash in kWh (all clothes dryers) - 1 tick: NA - 2 tick: Rated capacity x 0.55 ≥ EC > Rated capacity x 0.45 - 3 tick: Rated capacity x 0.45 ≥ EC > Rated capacity x 0.37 - 4 tick: Rated capacity x 0.37 ≥ EC > Rated capacity x 0.30 - 5 tick: Rated capacity x 0.30 ≥ EC Rated Capacity means the mass in kilograms of a particular type of dry textiles which, according to the instructions of the manufacturer of the clothes dryer, can be treated in a particular drying program suitable for drying the particular type of dry textile. | Singapore* | Clothes Dryers | Mandatory | Comparative Label | Revised | 2009 | 2014 | December 2023 | Electricity | IEC 61121:2005 with amendment 1 | National Environment Agency | Energy Efficiency | https://cprc-clasp.ngo/policies/mels-clothes-dryers | https://www.nea.gov.sg/our-services/climate-change-energy-efficiency/energy-efficiency/household-sector/tick-rating
MELS for General Lighting (2019) | This policy defines minimum energy labeling scheme requirements for incandescent lamps, CFLi lamps, and LEDs with an Edison screw or a bayonet lamp cap. | Singapore* | Tubular Lamps, Non-Directional lamps | Mandatory | Comparative Label | Revised, Superseded | 2015 | 2019 | December 2023 | Electricity |  | National Environment Agency | Energy Efficiency | https://cprc-clasp.ngo/policies/mels-general-lighting-2019 | https://www.nea.gov.sg/our-services/climate-change-energy-efficiency/energy-efficiency/household-sector/tick-rating
MELS for General Lighting (2024) | This policy set energy label scheme for all regulated lamps: | Singapore* | Tubular Lamps, Non-Directional lamps | Mandatory | Comparative Label | Entered into force, Revised | 2015 | 2024 | September 2025 | Electricity |  | National Environment Agency | Energy Efficiency | https://cprc-clasp.ngo/policies/mels-general-lighting-2024 | https://www.nea.gov.sg/our-services/climate-change-energy-efficiency/energy-efficiency/household-sector/tick-rating
MELS for Split Type Air-Conditioners | This policy applies to any single-phase non-ducted room air-conditioner (split type (inverter)) with a cooling capacity of 17.6 kW or lower and any single-phase non-ducted room air-conditioner (split type (non-inverter)) with a cooling capacity of 17.6 kW or lower. | Singapore* | Room ACs - Stationary ACs | Mandatory | Comparative Label | Revised | 2008 | 2014 | December 2023 | Electricity | ISO 15042:2017 , IEC 62301:2005 , IEC 62301:2011 | National Environment Agency | Energy Efficiency | https://cprc-clasp.ngo/policies/mels-split-type-air-conditioners | https://www.nea.gov.sg/our-services/climate-change-energy-efficiency/energy-efficiency/household-sector/tick-rating
MEPS for casement and window air-conditioners | This policy applies to casement and window (up to 8.8 kW). The Minimum Coefficient of Performance (COP) is set at COP100% > 3.78. Cooling capacity refers to the measured total cooling capacity in accordance with the applicable test standards: ISO 5151:2017, Section 5.1: Cooling capacity test, Climate Class T1. | Singapore* | Room ACs - Stationary ACs | Mandatory | Minimum Performance Standard | Entered into force, Revised | 2011 | 2022 | December 2023 | Electricity | ISO 5151:2017, Section 5.1: Cooling capacity test, Climate Class T1 | National Environment Agency | Energy Efficiency | https://cprc-clasp.ngo/policies/meps-casement-and-window-air-conditioners | https://www.nea.gov.sg/our-services/climate-change-energy-efficiency/energy-efficiency/household-sector/about-mandatory-energy-labelling-and-minimum-energy-performance-standards
MEPS for Clothes Dryers | This policy defines minimum energy performance requirements for clothes dryers with a rated capacity of https://www.nea.gov.sg/up to 10kg. The revised 2022 MEPS are: EC ≤ [Rated Capacity x 0.55], where “Rated Capacity” means the mass in kilograms of a particular type of dry textiles which, according to the instructions of the manufacturer of the clothes dryer, can be treated in a particular drying program suitable for drying the particular type of dry textile and “EC” means Energy Consumption in kWh per wash. | Singapore* | Clothes Dryers | Mandatory | Minimum Performance Standard | Revised | 2014 | 2022 | December 2023 | Electricity | IEC1 61121:2005 with amendment 1, Section 9.2.1: Drying tests general | National Environment Agency | Energy Efficiency | https://cprc-clasp.ngo/policies/meps-clothes-dryers | https://www.nea.gov.sg/our-services/climate-change-energy-efficiency/energy-efficiency/household-sector/minimum-energy-performance-standards
MEPS for General Lighting | This policy sets minimum energy performance requirements for the following products: incandescent lamps (25-200W), Compact fluorescent lamps with integrated ballast (CFLi) (up to 60W), LED lamps with an Edison screw or a bayonet lamp cap (up to 60W), Compact fluorescent lamps without integrated ballast (CFLni), T8 Linear, double-capped, fluorescent lamps (LFL)[0.5 - 1.5]m, and LED lamps designed as a direct replacement for CFLni and T8 LFL without requiring any internal modification of the luminaires. | Singapore* | Lighting, Lamps, Tubular Lamps, Non-Directional lamps, HD lamps and retrofits | Mandatory | Minimum Performance Standard | Revised, Superseded | 2015 | 2019 | December 2023 | Electricity | CIE3 84:1989 and IEC 60064, Measurement of luminous flux , CIE 84:1989 and IEC 60064 or IEC 60357, Measurement of luminous flux , IEC 60969:2001, Performance tests , IEC 60901:2001, Performance tests , IEC 60081:2002, Performance tests , IEC 62612:2013, Performance tests , IEC 62612:2013, Performance tests | National Environment Agency | Energy Efficiency | https://cprc-clasp.ngo/policies/meps-general-lighting | https://www.nea.gov.sg/our-services/climate-change-energy-efficiency/energy-efficiency/household-sector/about-mandatory-energy-labelling-and-minimum-energy-performance-standards
MEPS for General Lighting (2024) | This policy sets minimum energy performance standards for lamps as shown below | Singapore* | Tubular Lamps, Non-Directional lamps | Mandatory | Minimum Performance Standard | Revised | 2015 | 2024 | September 2025 | Electricity |  | National Environment Agency | Energy Efficiency | https://cprc-clasp.ngo/policies/meps-general-lighting-2024 | https://www.nea.gov.sg/our-services/climate-change-energy-efficiency/energy-efficiency/household-sector/minimum-energy-performance-standards
MEPS for Refrigerators (2022) | This policy defines minimum energy performance requirements for the following refrigerators: - Refrigerators without a freezer up to 900L: - Refrigerators with a freezer up to 300L: AEC ≤ [(465 + 1.378 xVadj tot) x 0.427] - Refrigerators with a freezer > 300L to 900L: AEC ≤ [(465 + 1.378 xVadj tot) x 0.427] - Refrigerators with freezer and through-the-door ice dispenser: AEC ≤ [(585 + 1.378 x Vadj tot) x 0.409] - Vadj tot is defined as the sum of the adjusted volumes of the refrigerator compartments. - “Through-the-door ice dispenser” means an automatic ice maker coupled with a device that delivers ice on demand externally through a door. - “AEC” means Annual Energy Consumption. | Singapore* | Refrigerators-Freezers | Mandatory | Minimum Performance Standard | Revised, Superseded | 2011 | 2022 | December 2023 | Electricity | IEC 62552:2007 or ISO2 15502:2005, Section 15: Energy consumption test, climate class T | National Environment Agency | Energy Efficiency | https://cprc-clasp.ngo/policies/meps-refrigerators-2022 | https://www.nea.gov.sg/our-services/climate-change-energy-efficiency/energy-efficiency/household-sector/minimum-energy-performance-standards
MEPS for Refrigerators (2025) | This policy raises minimum energy performance standards for refrigerators with adjusted volumes no greater than 900 litres. | Singapore* | Refrigerators-Freezers | Mandatory | Minimum Performance Standard | Revised | 2011 | 2025 | September 2025 | Electricity |  | National Environment Agency | Energy Efficiency | https://cprc-clasp.ngo/policies/meps-refrigerators-2025 | https://www.nea.gov.sg/our-services/climate-change-energy-efficiency/energy-efficiency/household-sector/minimum-energy-performance-standards
MEPS for Split Type Air-Conditioners (2022) | This policy applies to any single-phase non-ducted room air-conditioner (split type (inverter)) with a cooling capacity of 17.6 kW or lower and any single-phase non-ducted room air-conditioner (split type (non-inverter)) with a cooling capacity of 17.6 kW or lower. The established MEPS are: Single/Multi Split (inverter) up to 17.6kW: COP100% ≥ 3.34 Single/Multi Split (inverter) up to 17.6kW: COPweighted ≥ 4.04 Single/Multi Split (non-inverter) up to 17.6kW: COP100% ≥ 4.04 COPweighted = 0.4 x COP100% + 0.6 x COP50% | Singapore* | Room ACs - Stationary ACs | Mandatory | Minimum Performance Standard | Revised, Superseded | 2011 | 2022 | December 2023 | Electricity | ISO 15042:2017, Section 6.1: Cooling capacity test, climate class T1 , ISO 5151:2017, Section 5.1: Cooling capacity test, Climate class T1 , IEC 62301:2005 or IEC 62301:2011, Section 5.3.1 or 5.3.2 of IEC 62301:2005 or Section 5.3.2, 5.3.3 or 5.3.4 of IEC 62301:2011, Climate class Nil | National Environment Agency | Energy Efficiency | https://cprc-clasp.ngo/policies/meps-split-type-air-conditioners-2022 | https://www.nea.gov.sg/our-services/climate-change-energy-efficiency/energy-efficiency/household-sector/about-mandatory-energy-labelling-and-minimum-energy-performance-standards
MEPS for Split Type Air-Conditioners (2025) | This policy raises MEPS for single and multi split air conditioners. | Singapore* | Room ACs - Stationary ACs | Mandatory | Minimum Performance Standard | Entered into force, Revised | 2011 | 2025 | September 2025 | Electricity |  | National Environment Agency | Energy Efficiency | https://cprc-clasp.ngo/policies/meps-split-type-air-conditioners-2025 | https://www.nea.gov.sg/our-services/climate-change-energy-efficiency/energy-efficiency/household-sector/about-mandatory-energy-labelling-and-minimum-energy-performance-standards
Singapore Green Labeling Scheme: Televisions Sets | This category establishes criteria for mains-powered television sets consisting of a unit whose main purpose is to receive, reproduce and, if applicable, decode television signals. | Singapore* | Televisions | Voluntary | Endorsement Label | Entered into force, Revised | 2012 | 2012 | January 2016 | Electricity |  | Singapore Environment Council | Energy Efficiency | https://cprc-clasp.ngo/policies/singapore-green-labeling-scheme-televisions-sets | https://www.sgls.sec.org.sg/
Singapore Green Labelling Scheme: Coffee Machine | This category establishes criteria for espresso and coffee machines, which include fully-automatic espresso/coffee machines, hand-operated piston espresso/coffee machines and capsule espresso/coffee machines. The category does not cover espresso/coffee machines with a system to warm cups, or capsule espresso/coffee machines which require capsules made by a certain manufacturer. | Singapore* | Coffee Machines | Voluntary | Endorsement Label | Entered into force, Revised | 2012 | 2012 | January 2016 | Electricity |  | Singapore Environment Council | Energy Efficiency | https://cprc-clasp.ngo/policies/singapore-green-labelling-scheme-coffee-machine | https://www.sgls.sec.org.sg/categoryinfo.php?cid=56
Singapore Green Labelling Scheme: LEDs | This category establishes criteria for a range of Light Emitting Diode (“LED lighting”), which is used by directly connecting to a commercial power source. | Singapore* | Streetlighting, Non-Directional lamps, Directional Lamps | Voluntary | Endorsement Label | Entered into force, Revised | 2012 | 2017 | November 2020 | Electricity |  | Singapore Environment Council | Energy Efficiency | https://cprc-clasp.ngo/policies/singapore-green-labelling-scheme-leds | https://www.sgls.sec.org.sg/categoryinfo.php?cid=45
Singapore Green Labelling Scheme: Refrigerators and Freezers | This category establishes criteria for electric household refrigerators (with or without low-temperature compartment), refrigerator-freezer combinations and freezers (chest and upright freezers) used as free-standing, built-under or built-in appliances. | Singapore* | Refrigerators-Freezers | Voluntary | Endorsement Label | Entered into force, Revised | 2012 | 2012 | January 2016 | Electricity |  | Singapore Environment Council | Energy Efficiency | https://cprc-clasp.ngo/policies/singapore-green-labelling-scheme-refrigerators-and-freezers | https://www.sgls.sec.org.sg/
Thai Green Label Scheme - Clothes Washing Machines for Household Use TGL-13-R2-12 | These criteria shall apply to washing machines for residential and similar applications with AC power supply characteristics. | Thailand | Washing Machines | Voluntary | Endorsement Label | Entered into force, Revised | 2007 | 2012 | March 2022 | Electricity | TIS 1462-2540 | Thailand Environment Institute (TEI) | Energy Efficiency | https://cprc-clasp.ngo/policies/thai-green-label-scheme-clothes-washing-machines-household-use-tgl-13-r2-12 | http://www.tei.or.th/greenlabel/download/TGL-13-R2-12.pdf
Thai Green Label Scheme - Computer TGL-12-R2-15 | These criteria shall apply to personal computers (PC) and computers that can be portable and can be divided into 4 types. | Thailand | Computers | Voluntary | Endorsement Label | Entered into force, Revised | 1997 | 2015 | December 2020 | Electricity | TIS 1561 , TIS 1956 , TIS 1448 , IEC 62301 | Thailand Environment Institute (TEI) | Energy Efficiency | https://cprc-clasp.ngo/policies/thai-green-label-scheme-computer-tgl-12-r2-15 | http://www.tei.or.th/greenlabel/download/TGL-12-R2-15.pdf
Thai Green Label Scheme - Digital Projectors TGL-81-R1-17 | These criteria shall apply to digital projectors with display technology such as Liquid Crystal Display (LCD), Digital Light Processing (DLP), Liquid Crystal on Silicon (LCOS), or Silicon X‐tal Reflective Display (SXRD). | Thailand | Projectors | Voluntary | Endorsement Label | Entered into force, Revised | 2013 | 2018 | March 2022 | Electricity | TIS 1195 , TIS 1956 (or CISPR 32, EN 55032) | Thailand Environment Institute (TEI) | Energy Efficiency | https://cprc-clasp.ngo/policies/thai-green-label-scheme-digital-projectors-tgl-81-r1-17 | http://www.tei.or.th/greenlabel/download/TGL-81-R1-17.pdf
Thai Green Label Scheme - Facsimile machine TGL-36-R1-12 | These criteria shall apply to a stand-alone fax machine, a combined printer/facsimile, a multi-purpose fax machine. (multifunctional units). | Thailand | Imaging Equipment | Voluntary | Endorsement Label | Entered into force, Revised | 2003 | 2012 | March 2022 | Electricity | IEC 60950-1 (or TIS 1561) , CISPR 22 (or TIS 1956, EN 55022) | Thailand Environment Institute (TEI) | Energy Efficiency | https://cprc-clasp.ngo/policies/thai-green-label-scheme-facsimile-machine-tgl-36-r1-12 | http://www.tei.or.th/greenlabel/download/TGL-36-R1-12.pdf
Thai Green Label Scheme - Faucets and water saving equipment TGL-11-R3-17 | These criteria shall apply to faucets and water-saving equipment including faucets for sinks, faucets for washbasins, self-closing faucets for washbasins, automatic faucets for sanitary wares, shower units, rinsing sprays, flush valves for urinals, and flush valves for toilets. | Thailand | Taps or Faucets | Voluntary | Endorsement Label | Entered into force, Revised | 2011 | 2017 | March 2022 | Water | TIS 2067, TIS 1277 (faucets for sinks) , TIS 2067, TIS 1278 (faucets for wash basins) , TIS 2067, TIS 1377 (self-closing faucets for wash basins) , TIS 2147 (automatic faucets for sanitary wares) , TIS 2066, TIS 1187 (shower units) , TIS 1497 (rinsing sprays) , TIS 1094 (flush valves for urinals) , TIS 1093 (flush valves for toilets) | Thailand Environment Institute (TEI) | Water Efficiency | https://cprc-clasp.ngo/policies/thai-green-label-scheme-faucets-and-water-saving-equipment-tgl-11-r3-17 | http://www.tei.or.th/greenlabel/download/TGL-11-R3-17.pdf
Thai Green Label Scheme - Fluorescent Lamps TGL-2-R4-15 | These criteria shall apply to fluorescent lamps consisting of single-capped fluorescent lamps, double-capped fluorescent lamps, and self-ballasted lamps for general lighting purposes. | Thailand | Tubular Lamps | Voluntary | Endorsement Label | Entered into force, Revised | 2002 | 2015 | March 2022 | Electricity | Double–capped fluorescent lamps: TIS 236, TIS 956, TIS 2309, TIS 2310 , Single–capped fluorescent lamps: TIS 1713, TIS 2235, TIS 2334 ,TIS 2310 | Thailand Environment Institute (TEI) | Energy Efficiency | https://cprc-clasp.ngo/policies/thai-green-label-scheme-fluorescent-lamps-tgl-2-r4-15 | http://www.tei.or.th/greenlabel/en/download/TGL-02-R4-15.pdf
Thai Green Label Scheme - Heat Pumps TGL-57-11 | These criteria shall apply to heat pumps for residential use including heat pumps operated at a rated voltage up to 250 V for single-phase appliances and not more than 600 V for three-phase appliances. | Thailand | Space Heating and Space Cooling, Space Heating, Heat Pumps | Voluntary | Endorsement Label | Entered into force, Revised | 2001 |  | March 2022 | Electricity | TIS 1529 , BS EN 255-4 , TIS 2368 | Thailand Environment Institute (TEI) | Energy Efficiency | https://cprc-clasp.ngo/policies/thai-green-label-scheme-heat-pumps-tgl-57-11 | http://www.tei.or.th/greenlabel/download/TGL-57-11.pdf
Thai Green Label Scheme - LED lighting TGL-86-R1-17 | These criteria shall apply to LED lamps and LED luminaires for general lighting purposes. | Thailand | Non-Directional lamps | Voluntary | Endorsement Label | Entered into force, Revised | 2013 | 2017 | March 2022 | Electricity | TIS 1955 , TIS 2624 P2 (1) (or IEC 62722-2-1) | Thailand Environment Institute (TEI) | Energy Efficiency | https://cprc-clasp.ngo/policies/thai-green-label-scheme-led-lighting-tgl-86-r1-17 | http://www.tei.or.th/greenlabel/en/download/TGL-86-R1-17.pdf
Thai Green Label Scheme - Microwave oven TGL-38-11 | These criteria shall apply to microwave ovens that use electromagnetic energy in one or more ISM (industrial sciences medicine) frequency bands between 300 MHz and 30 GHz for heating food and beverages. | Thailand | Microwaves | Voluntary | Endorsement Label | Entered into force, Revised | 2011 |  | March 2022 | Electricity | TIS 1773 , TIS 2238 (or IEC 62301) , IEC 60705 , TIS 2368 | Thailand Environment Institute (TEI) | Energy Efficiency | https://cprc-clasp.ngo/policies/thai-green-label-scheme-microwave-oven-tgl-38-11 | http://www.tei.or.th/greenlabel/download/TGL-38-11.pdf
Thai Green Label Scheme - Refrigerated display cabinet TGL-85-R2-20 | These criteria shall apply to refrigerated display cabinets with vertical glass door types. | Thailand | Refrigerated Cabinets | Voluntary | Endorsement Label | Entered into force, Revised | 2013 | 2021 | March 2022 | Electricity | TIS 1235 (or ISO 23953-2) | Thailand Environment Institute (TEI) | Energy Efficiency | https://cprc-clasp.ngo/policies/thai-green-label-scheme-refrigerated-display-cabinet-tgl-85-r2-20 | http://www.tei.or.th/greenlabel/download/TGL-85-R2-20.pdf
Thai Green Label Scheme - Refrigerators TGL-3-R4-20 | These criteria shall apply to refrigerators and fridge freezers for residential use. | Thailand | Refrigerators-Freezers | Voluntary | Endorsement Label | Entered into force, Revised | 2002 | 2021 | March 2022 | Electricity | TIS 2214 | Thailand Environment Institute (TEI) | Energy Efficiency | https://cprc-clasp.ngo/policies/thai-green-label-scheme-refrigerators-tgl-3-r4-20 | http://www.tei.or.th/greenlabel/download/TGL-03-R4-20.pdf
Thai Green Label Scheme - Room Air Conditioner TGL-7-R4-20 | These criteria shall apply to air conditioning products (including motor-compressor) with a rated voltage of up to 250 V for single-phase air conditioners and 600 V for multi-phase air conditioners with a total cooling capacity of not more than 18,000 watts. | Thailand | Room ACs - Stationary ACs | Voluntary | Endorsement Label | Entered into force, Revised | 2003 | 2021 | March 2022 | Electricity | TIS 1529 | Thailand Environment Institute (TEI) | Energy Efficiency | https://cprc-clasp.ngo/policies/thai-green-label-scheme-room-air-conditioner-tgl-7-r4-20 | http://www.tei.or.th/greenlabel/download/TGL-07-R4-20.pdf
Thai Green Label Scheme - Televisions TGL-34-R1-12 | These criteria shall apply to a television set that is powered by the mains power and is a device that serves to receive displays images and sounds transmission (e.g. analogue or digital), with display methods such as Liquid Crystal Display (LCD), Plasma Display Panel (PDP), Light-emitting-diode (LED), or LED-backdrop LCD or Organic Light-Emitting Devices (OLED), excluding Cathode Ray Tube (CRT) display systems and battery-operated portable television set. | Thailand | Televisions | Voluntary | Endorsement Label | Entered into force, Revised | 2004 | 2012 | March 2022 | Electricity | TIS 1195 | Thailand Environment Institute (TEI) | Energy Efficiency | https://cprc-clasp.ngo/policies/thai-green-label-scheme-televisions-tgl-34-r1-12 | http://www.tei.or.th/greenlabel/download/TGL-34-R1-12.pdf
Thai Green Label Scheme - Water Dispenser TGL-97-R1-20 | These criteria shall apply to hot and cold water dispensers and compressed cold water dispensers (compression type) with a cold water tank capacity of no more than 6 liters, a hot water tank capacity of no more than 5 liters, and voltage that does not exceed 250 V. | Thailand | Water Coolers | Voluntary | Endorsement Label | Entered into force, Revised | 2015 | 2021 | March 2022 | Electricity | TIS 2461 | Thailand Environment Institute (TEI) | Energy Efficiency | https://cprc-clasp.ngo/policies/thai-green-label-scheme-water-dispenser-tgl-97-r1-20 | http://www.tei.or.th/greenlabel/download/TGL-97-R1-20.pdf
The Energy Efficiency for No. 5 Label for CFLs | This program covers compact fluorescent lamp - screw cap type (E27), internal electronic ballast with a lifetime of 6,000 hours. | Thailand | Non-Directional lamps | Voluntary | Comparative Label | Entered into force, Revised | 2001 | 2019 | March 2022 | Electricity | TIS 2233-2548 , TIS 2310-2556 , TIS 1955-2551 | Electricity Generating Authority Thailand (EGAT) | Energy Efficiency | https://cprc-clasp.ngo/policies/energy-efficiency-no-5-label-cfls | http://labelno5.egat.co.th/new58/wp-content/uploads/2019/shortforweb/cfl.pdf
The Energy Efficiency Label No.5 for Air Conditioners | This program covers split type air conditioners - floor/ceiling type, wall type, concealed/duct type, cassette type, and floor standing type. | Thailand | Room ACs - Stationary ACs | Voluntary | Comparative Label | Entered into force, Revised | 1995 | 2019 | December 2023 | Electricity | TIS 2710–2015 or ISO 5151 : 2010 , TIS 2711-2015 or ISO 13253 : 2011 , TIS 2714, Volume 1–2015 or ISO 16358-1 : 2013 | Electricity Generating Authority Thailand (EGAT) | Energy Efficiency | https://cprc-clasp.ngo/policies/energy-efficiency-label-no5-air-conditioners | https://labelno5.egat.co.th/home/wp-content/uploads/2022/11/short_air.pdf
The Energy Efficiency Label No.5 for Electric Kettle | This program covers electric kettles with internal or external heating types, single-phase alternating current | Thailand | Electric Kettles | Voluntary | Comparative Label | Entered into force, Revised | 2014 | 2019 | December 2023 | Electricity | TIS 2588-2556 | Electricity Generating Authority Thailand (EGAT) | Energy Efficiency | https://cprc-clasp.ngo/policies/energy-efficiency-label-no5-electric-kettle | http://labelno5.egat.co.th/new58/wp-content/uploads/2019/shortforweb/ele_kettle.pdf
The Energy Efficiency Label No.5 for electric water heaters | This program covers electric water heater types: instantaneous water heaters -- single point, and multipoint. | Thailand | Instantaneous Water Heaters | Voluntary | Comparative Label | Entered into force, Revised | 2012 | 2019 | November 2020 | Electricity | TIS 1693-2547 , TIS 1375-2547 | Electricity Generating Authority Thailand (EGAT) | Energy Efficiency | https://cprc-clasp.ngo/policies/energy-efficiency-label-no5-electric-water-heaters | http://labelno5.egat.co.th/new58/wp-content/uploads/2019/shortforweb/wh.pdf
The Energy Efficiency Label No.5 for fans | This program covers the following fan types: table fans, floor fans, wall fans, orbit fans, and ventilation fans. | Thailand | Space Heating and Space Cooling, Ventilation, Ceiling Fans, Window Fans, Portable Fans | Voluntary | Comparative Label | Entered into force, Revised | 2001 | 2019 | December 2023 | Electricity | TIS 92 - 2536 (Table Fans and Wall Fans) , TIS 127 - 2536 (Floor Fans) , TIS 572 - 2528 (Orbit Fans) , TIS 710 - 2530 (Ventilating Fans) | Electricity Generating Authority Thailand (EGAT) | Energy Efficiency | https://cprc-clasp.ngo/policies/energy-efficiency-label-no5-fans | http://labelno5.egat.co.th/new58/wp-content/uploads/2019/shortforweb/fan.pdf
The Energy Efficiency Label No.5 for Refrigerators | This program covers refrigerators and refrigerators with freezer compartments. The policy contains energy efficiency criteria and labeling requirements for the following products: refrigerators with a calibrated volume of less than 100L, refrigerators with a calibrated volume of greater than or equal to 100L, refrigerator-freezers with a calibrated volume of less than 450L and refrigerator-freezers with a calibrated volume of greater than or equal to 450L. | Thailand | Refrigerators-Freezers | Voluntary | Comparative Label | Entered into force, Revised | 1995 | 2019 | December 2023 | Electricity | TIS 455 Lem. 1-2017 , TIS 455 Volume 3-2017 , TIS 2186-2018 | Electricity Generating Authority Thailand (EGAT) | Energy Efficiency | https://cprc-clasp.ngo/policies/energy-efficiency-label-no5-refrigerators | http://labelno5.egat.co.th/new58/wp-content/uploads/2019/shortforweb/ref.pdf
The Energy Efficiency Label No.5 for rice cooker | This program covers the following rice cooker types: normal rice cookers (rice cooker), cook/warm rice cookers (jar type), digital rice cookers (computerized) | Thailand | Electric Hot Pots | Voluntary | Comparative Label | Entered into force, Revised | 2004 | 2019 | December 2023 | Electricity | TIS 2545-2555 , TIS 1039 - 2547 | Electricity Generating Authority Thailand (EGAT) | Energy Efficiency | https://cprc-clasp.ngo/policies/energy-efficiency-label-no5-rice-cooker | http://labelno5.egat.co.th/new58/wp-content/uploads/2019/shortforweb/ek.pdf
The Energy Efficiency Label No.5 for Rice Cookers | This program covers electric thermos pot types (classified by the operation of work) - normal type and auto warm. | Thailand | Rice Cookers | Voluntary | Comparative Label | Entered into force, Revised | 2011 | 2019 | December 2023 | Electricity | JIS C 9213-1988 | Electricity Generating Authority Thailand (EGAT) | Energy Efficiency | https://cprc-clasp.ngo/policies/energy-efficiency-label-no5-rice-cookers | http://labelno5.egat.co.th/new58/wp-content/uploads/2019/shortforweb/rc.pdf
TIS 1462-2562 (2019) Clothes washing machines for household use - Energy efficiency requirements | This standard defines the minimum energy efficiency requirements of clothes washing machines for household and similar purposes with a rated voltage not exceeding 250 V for single-phase AC supply, with or without heating devices, and for cold and/or hot water supply, and having standard washing capacity not exceeding 30 kg. | Thailand | Laundry, Washing Machines | Mandatory | Minimum Performance Standard | Entered into force, Revised | 1997 | 2022 | December 2023 | Electricity |  | Thai Industrial Standards Institute (TISI) | Energy Efficiency | https://cprc-clasp.ngo/policies/tis-1462-2562-2019-clothes-washing-machines-household-use-energy-efficiency-requirements | https://www.tisi.go.th/data/standard/fulltext/TIS1462-2562p.pdf
TIS 2134-2553 Thai Industrial Standard for Room Air Conditioners | This standard defines minimum energy efficiency requirements of split-type room air conditioners that use alternating current single phase at a frequency of 50 Hz, with a cooling capacity of less than 12000 W. This standard also covers condenser units and/or fan-coil units. | Thailand | Room ACs - Stationary ACs | Mandatory | Minimum Performance Standard | Entered into force, Revised | 2003 | 2013 | March 2022 | Electricity |  | Thai Industrial Standards Institute (TISI) | Energy Efficiency | https://cprc-clasp.ngo/policies/tis-2134-2553-thai-industrial-standard-room-air-conditioners | https://www.tisi.go.th/data/standard/fulltext/TIS-2134-2553m.pdf
TIS 2186-2561 (2018) : Household Refrigerators and Refrigerator-Freezer: Environmental Requirements : Energy Ffficiency | The standard mandates energy efficiency of compression-type refrigerators for household and similar use. Covers only compression type. | Thailand | Refrigerators-Freezers | Mandatory | Comparative Label, Minimum Performance Standard | Entered into force, Revised | 2004 | 2021 | August 2025 | Electricity |  | Thai Industrial Standards Institute (TISI) | Energy Efficiency | https://cprc-clasp.ngo/policies/tis-2186-2561-2018-household-refrigerators-and-refrigerator-freezer-environmental | https://service.tisi.go.th/fulltext/TIS2186-2561p.pdf
TIS 23-2521 Thai Industrial Standard for Ballast for Fluorescent Lamps | This standard specifies safety requirements for ballasts, excluding resistance types, for use on A.C. supplies up to 1000 V at 50 Hz or 60 Hz, associated with fluorescent lamps with or without pre-heated cathodes operated with or without a starter or starting device and having rated wattages, dimensions and characteristics. | Thailand | Fluorescent and HID Lighting | Mandatory | Minimum Performance Standard | Entered into force, Revised | 1978 | 2017 | December 2023 | Electricity |  | Thai Industrial Standards Institute (TISI) | Energy Efficiency | https://cprc-clasp.ngo/policies/tis-23-2521-thai-industrial-standard-ballast-fluorescent-lamps | https://www.tisi.go.th/data/standard/fulltext/TIS-23-2558p.pdf
TIS 2334-2556 (2013) single - capped fluorescent lamps : energy efficiency requirements | This standard specifies energy efficiency requirements and the measurement of the power consumption of ballasts for fluorescent lamps and determines the energy efficiency index, which is generally shown on the ballast. This standard also specifies the minimum energy performance standards (MEPS) requirements of ballasts for fluorescent lamps. The ballasts covered by this standard are the ferromagnetic or electronic types used with fluorescent lamps with a rated lamp power from 10 W to 70 W, for use on 50 Hz supplies of 220/230/240 V. This standard covers ballasts that are supplied as separate components or as part of a luminaire. | Thailand | Lighting, Lamps, Non-Directional lamps | Voluntary | Minimum Performance Standard | Entered into force, Revised | 2007 | 2014 | April 2022 | Electricity |  | Thai Industrial Standards Institute (TISI) | Energy Efficiency | https://cprc-clasp.ngo/policies/tis-2334-2556-2013-single-capped-fluorescent-lamps-energy-efficiency-requirements | http://www.ratchakitcha.soc.go.th/DATA/PDF/2558/A/073/65.PDF
TIS 2590-2567 Electric Irons: Particular Requirements for Energy Performance | The standard specifies energy performance requirements for three types of electric irons: dry irons, steam irons, and steam generator irons with a defined capacity not exceeding 5 liters, intended for residential and similar general-purpose use, and designed for a rated voltage not exceeding 250 V. | Thailand | Irons | Voluntary | Minimum Performance Standard | Entered into force, Revised | 2014 | 2024 | August 2025 | Electricity |  | Thai Industrial Standards Institute (TISI) | Energy Efficiency | https://cprc-clasp.ngo/policies/tis-2590-2567-electric-irons-particular-requirements-energy-performance | https://service.tisi.go.th/tisi-standard-shop/item/tis/7734