## Policy Search
Policy | Description | Geography | Products Type | Policy Approach | Policy Instrument | Policy Status | Adopted | Revised | Updated by CLASP | Fuel Types | Test Method Applied | Responsible Agency | Related Topics | Permalink | Source
Regulations under Consumer Protection Act 2015 | This regulation covers Single and three-phase non-ducted air conditioners of the vapour compression type up to 65kW cooling capacity. Freezers intended for household similar use which operate using the vapour compression cycle and use mains electricity, 230¦240 Volts at 50Hz, as the primary power source. Refrigerator-freezers intended for household similar use which operate using the vapour compression cycle and use mains electricity, 230¦240 Volts at 50Hz, as the primary power source. Ferromagnetic and electronic ballasts for use with linear fluorescent lamps from 15W to 70W, rated for 50Hz and 230¦240¦250V supply, or a range that includes these values . Incandescent lamps, both tungsten filament and tunsten halogen, that are used for general lighting service; covers both non-reflector and reflector lamps of all voltages. Self-ballasted CFLs of any voltage or wattage and with any type of lamp cap, intended for general lighting purposes, whether supplied as an individual lamp or as part of a luminaire. Double-capped, FD and FDH; tubular fluorescent lamps of 16W or more, with a nominal length of 550mm to 1500mm, that are within the scope of AS¦NZS 4782.1. Freezers intended for household similar use which operate using the vapour compression cycle and use mains electricity, 230¦240 Volts at 50Hz, as the primary power source and Refrigerator-freezers intended for household similar use which operate using the vapour compression cycle and use mains electricity, 230¦240 Volts at 50Hz, as the primary power source. | Tonga | Tubular Lamps, Non-Directional lamps, Directional Lamps, Fluorescent and HID Lighting, Room ACs - Stationary ACs, Central ACs, Refrigerators-Freezers, Freezers-only | Voluntary | Comparative Label, Minimum Performance Standard | Under development |  |  | January 2016 | Electricity | AS/NZS 3823.1.1-1.4: 2012 | Tonga Ministry of Commerce, Consumer, Trade, Innovation, and Labour | Energy Efficiency | https://cprc-clasp.ngo/policies/regulations-under-consumer-protection-act-2015 | http://www.pmo.gov.to/policies-by-department/ministry-of-information-and-communication/ ,http://prdrse4all.spc.int/sites/default/files/final_pals_evaluation_report.pdf -Information about efficiency efforts in Tonga.----http://www.pmo.gov.to/policies-by-department/ministry-of-information-and-communication/ , http://prdrse4all.spc.int/sites/default/files/final_pals_evaluation_report.pdf -Information about efficiency efforts in Tonga.
Singapore Green Labeling Scheme: CFLs | This standard establishes requirements for integral compact fluorescent lamps (CFL) where the tube and ballast are combined into a single unit. These lamps allow consumers to replace incandescent lamps easily with CFL. The product group that is within the scope of certification would include screw-based lamps with ballast and adaptor in a single assembly. | Singapore* | Non-Directional lamps, Directional Lamps | Voluntary | Endorsement Label | Entered into force, New | 2012 |  | January 2016 | Electricity |  | Singapore Environment Council | Energy Efficiency | https://cprc-clasp.ngo/policies/singapore-green-labeling-scheme-cfls | https://www.sgls.sec.org.sg/categoryinfo.php?cid=7
Singapore Green Labeling Scheme: Hand Dryers | This policy establishes criteria for electric hot air hand driers that are equipped with non-contact on-off switches based on environmental, performance, and health parameters. | Singapore* | Other | Voluntary | Endorsement Label | Entered into force |  |  | October 2022 | Electricity |  | Singapore Environment Council | Energy Efficiency | https://cprc-clasp.ngo/policies/singapore-green-labeling-scheme-hand-dryers | https://www.sgls.sec.org.sg/categoryinfo.php?cid=49
Singapore Green Labeling Scheme: Microwave Ovens | This policy establishes criteria for microwave ovens for household use. A microwave oven is an electrical appliance intended for household use that uses high-frequency electromagnetic waves for heating food or beverages, with a rated voltage of not more than 250 V and a frequency ranging from 890 MHz to 6 GHz. | Singapore* | Microwaves | Voluntary | Endorsement Label | Entered into force |  |  | October 2022 | Electricity |  | Singapore Environment Council | Energy Efficiency | https://cprc-clasp.ngo/policies/singapore-green-labeling-scheme-microwave-ovens | https://www.sgls.sec.org.sg/categoryinfo.php?cid=81
Singapore Green Labeling Scheme: Personal Computers | This policy establishes criteria to label Personal Computers (PCs). These criteria include requirements for the following with a rated voltage of not more than 250 VAC: computer system unit; display (monitor); personal computer set combination system including units Computer System Unit, display (monitor), keyboard, and mouse; and portable computer such as notebook (notebook or laptop), tablet (tablet or slate). | Singapore* | Information Technology | Voluntary | Endorsement Label | Entered into force |  |  | October 2022 | Electricity |  | Singapore Environment Council | Energy Efficiency | https://cprc-clasp.ngo/policies/singapore-green-labeling-scheme-personal-computers | https://www.sgls.sec.org.sg/categoryinfo.php?cid=82
Singapore Green Labeling Scheme: Photocopiers, Printers, Fax Machines & Multifunctional Devices | This policy establishes grading criteria for Copying Machines, Printers, Fax Machines, and Multifunctional Devices (MFDs) based on environmental, performance, and health parameters. These criteria include requirements for standard-sized monochromatic and color office machines based on electrophotography (including laser and LED) and inkjet marking technologies. Standard-sized machines are those that primarily print or copy on regular-sized (e.g., A4 / 8.5 x 11) paper and envelopes. Large-format office machines are also included in this category. | Singapore* | Other-Electronics | Voluntary | Endorsement Label | Entered into force |  |  | October 2022 | Electricity |  | Singapore Environment Council | Energy Efficiency | https://cprc-clasp.ngo/policies/singapore-green-labeling-scheme-photocopiers-printers-fax-machines-multifunctional-devices | https://www.sgls.sec.org.sg/categoryinfo.php?cid=38
Singapore Green Labeling Scheme: Televisions Sets | This category establishes criteria for mains-powered television sets consisting of a unit whose main purpose is to receive, reproduce and, if applicable, decode television signals. | Singapore* | Televisions | Voluntary | Endorsement Label | Entered into force, Revised | 2012 | 2012 | January 2016 | Electricity |  | Singapore Environment Council | Energy Efficiency | https://cprc-clasp.ngo/policies/singapore-green-labeling-scheme-televisions-sets | https://www.sgls.sec.org.sg/
Singapore Green Labelling Scheme: Coffee Machine | This category establishes criteria for espresso and coffee machines, which include fully-automatic espresso/coffee machines, hand-operated piston espresso/coffee machines and capsule espresso/coffee machines. The category does not cover espresso/coffee machines with a system to warm cups, or capsule espresso/coffee machines which require capsules made by a certain manufacturer. | Singapore* | Coffee Machines | Voluntary | Endorsement Label | Entered into force, Revised | 2012 | 2012 | January 2016 | Electricity |  | Singapore Environment Council | Energy Efficiency | https://cprc-clasp.ngo/policies/singapore-green-labelling-scheme-coffee-machine | https://www.sgls.sec.org.sg/categoryinfo.php?cid=56
Singapore Green Labelling Scheme: Dishwashers | This category establishes criteria for dishwashers designed to be stand-alone on floors or counter surfaces meant for household use. They apply to devices which serve the function of dishwashing alone or in combination with other functions. | Singapore* | Dishwashers | Voluntary | Endorsement Label | Entered into force, New | 2013 |  | January 2016 | Electricity |  | Singapore Environment Council | Energy Efficiency | https://cprc-clasp.ngo/policies/singapore-green-labelling-scheme-dishwashers | https://www.sgls.sec.org.sg/categoryinfo.php?cid=76
Singapore Green Labelling Scheme: Electric Kettles | This category establishes criteria for electric kettles for household use based on environmental, performance and health parameters. | Singapore* | Electric Kettles | Voluntary | Endorsement Label | Entered into force, New | 2017 |  | November 2020 | Electricity |  | Singapore Environment Council | Energy Efficiency | https://cprc-clasp.ngo/policies/singapore-green-labelling-scheme-electric-kettles | https://www.sgls.sec.org.sg/categoryinfo.php?cid=55
Singapore Green Labelling Scheme: Gas Cookers and Gas-fired Appliances | This category establishes criteria for household gas-powered cooking devices that are isolated in design i.e. individual machines (which operate with gas burners located on steel originated or glass and ceramic layered cooker top) and gas-powered cooking devices with built-in ovens (the latter may be either natural gas or electricity powered). This category does not include gas powered cooking devices which operate with gas burners located below a glass and ceramic layered cooker top. | Singapore* | Cooktops or Hobs | Voluntary | Endorsement Label | Entered into force, New | 2017 |  | November 2020 | Gas |  | Singapore Environment Council | Energy Efficiency | https://cprc-clasp.ngo/policies/singapore-green-labelling-scheme-gas-cookers-and-gas-fired-appliances | https://www.sgls.sec.org.sg/categoryinfo.php?cid=57
Singapore Green Labelling Scheme: Hot Water Storage Tanks | This scope for certification under this category includes hot-water storage tanks such as thermal solar systems and components, including water heaters, water heating installations, and storage water heaters for drinking water. | Singapore* | Storage Water Heaters | Voluntary | Endorsement Label | Entered into force, New | 2017 |  | November 2020 | Electricity, Solar |  | Singapore Environment Council | Energy Efficiency | https://cprc-clasp.ngo/policies/singapore-green-labelling-scheme-hot-water-storage-tanks | https://www.sgls.sec.org.sg/categoryinfo.php?cid=58
Singapore Green Labelling Scheme: LEDs | This category establishes criteria for a range of Light Emitting Diode (“LED lighting”), which is used by directly connecting to a commercial power source. | Singapore* | Streetlighting, Non-Directional lamps, Directional Lamps | Voluntary | Endorsement Label | Entered into force, Revised | 2012 | 2017 | November 2020 | Electricity |  | Singapore Environment Council | Energy Efficiency | https://cprc-clasp.ngo/policies/singapore-green-labelling-scheme-leds | https://www.sgls.sec.org.sg/categoryinfo.php?cid=45
Singapore Green Labelling Scheme: Photovoltaic Equipment | This category establishes criteria for products for indoor and outdoor use, powered by solar (or light) energy using a rechargeable electrochemical storage system are included within the scope of this category based on environmental, performance, and health parameters. | Singapore* | Small-Solar Powered Electronics | Voluntary | Endorsement Label | Entered into force, New | 2017 |  | November 2020 | Solar |  | Singapore Environment Council | Energy Efficiency | https://cprc-clasp.ngo/policies/singapore-green-labelling-scheme-photovoltaic-equipment | https://www.sgls.sec.org.sg/categoryinfo.php?cid=71
Singapore Green Labelling Scheme: Refrigerators and Freezers | This category establishes criteria for electric household refrigerators (with or without low-temperature compartment), refrigerator-freezer combinations and freezers (chest and upright freezers) used as free-standing, built-under or built-in appliances. | Singapore* | Refrigerators-Freezers | Voluntary | Endorsement Label | Entered into force, Revised | 2012 | 2012 | January 2016 | Electricity |  | Singapore Environment Council | Energy Efficiency | https://cprc-clasp.ngo/policies/singapore-green-labelling-scheme-refrigerators-and-freezers | https://www.sgls.sec.org.sg/
Singapore Green Labelling Scheme: Solar-Powered Products | The scope of certification under this category includes solar powered products such as watches/clocks, caliper gauges, desktop and pocket calculators, scales for small utilisation, e.g. letter, parcel, bathroom and kitchen scales, titrating devices, toys, solar construction kits, solar training kits, and solar experimental kits. | Singapore* | Small-Solar Powered Electronics, Solar Energy Kits | Voluntary | Endorsement Label | Entered into force, New | 2017 |  | November 2020 | Solar |  | Singapore Environment Council | Energy Efficiency | https://cprc-clasp.ngo/policies/singapore-green-labelling-scheme-solar-powered-products | https://www.sgls.sec.org.sg/categoryinfo.php?cid=62