## Policy Search
Policy | Description | Geography | Products Type | Policy Approach | Policy Instrument | Policy Status | Adopted | Revised | Updated by CLASP | Fuel Types | Test Method Applied | Responsible Agency | Related Topics | Permalink | Source
Energy Conservation (Regulated Goods and Registered Suppliers) Regulations 2017 | This regulation specifies the MEPS and labeling requirements for air‑conditioners; single-phase clothes dryers; single-phase lamps; ballasts for fluorescent lamps; single-phase refrigerators without freezers, refrigerators with freezers, and refrigerators with freezers and through-the-door ice dispensers; single‑phase televisions; and single speed three-phase 50 Hz induction motors. | Singapore* | Televisions, Clothes Dryers, Non-Directional lamps, Directional Lamps, Fluorescent and HID Lighting, 3-Phase Motors, Room ACs - Stationary ACs, Refrigerators-Freezers | Mandatory | Comparative Label, Minimum Performance Standard | Entered into force, Revised |  |  | October 2022 | Electricity | Single-phase non-ducted room air conditioners: ISO 5151:2017, ISO 15042:2017 , Refrigerators: ISO 15502:2005; IEC 62552:2007 , Clothes Dryers: IEC 61121:2005 , Televisions: IEC 62087:2008 , General Lighting: CIE 84:1989; IEC 60064 , Three-phase VRF air-conditioners: ISO 15042:2017 , Three-phase induction motors: IEC 60032:2014 | Minister for the Environment and Water Resources | Energy Efficiency | https://cprc-clasp.ngo/policies/energy-conservation-regulated-goods-and-registered-suppliers-regulations-2017 | https://sso.agc.gov.sg/Act/ECA2012/Uncommenced/20171227?ValidDt=20180101&ViewType=Sl
ISIRI 7966, 1st Edition, Specification for energy consumption and energy labeling of three phase electrical motors | This policy covers all motors with 3 phase general purpose | Iran | 3-Phase Motors | Mandatory | Comparative Label, Minimum Performance Standard | Entered into force, Revised | 2012 | 2012 | January 2016 | Electricity |  | Institute of Standards and Industrial Research of Iran (ISIRI) | Energy Efficiency | https://cprc-clasp.ngo/policies/isiri-7966-1st-edition-specification-energy-consumption-and-energy-labeling-three-phase | http://isiri.gov.ir/portal/home/?135546/%D8%A7%D8%B7%D9%84%D8%A7%D8%B9%D8%A7%D8%AA-%D9%85%D8%B1%D8%A8%D9%88%D8%B7-%D8%A8%D9%87-%D8%A7%D8%B3%D8%AA%D8%A7%D9%86%D8%AF%D8%A7%D8%B1%D8%AF%D9%87%D8%A7%DB%8C-%D8%A8%D8%B1%DA%86%D8%B3%D8%A8-%D8%A7%D9%86%D8%B1%DA%98%
MEPS for Three-Phase Induction Motors | This policy applies to three-phase induction motors with a rated output from 0.75kW to 200kW and three-phase induction motors with a rated output >200kW to ≤ 375kW. | Singapore* | 3-Phase Motors | Mandatory | Minimum Performance Standard | New | 2018 |  | December 2023 | Electricity | IEC 60034-2-1 (2014), Method 2-1-1B , IEEE 112 (2004), Method B | National Environment Agency | Energy Efficiency, Industrial Sector | https://cprc-clasp.ngo/policies/meps-three-phase-induction-motors | https://www.nea.gov.sg/our-services/climate-change-energy-efficiency/energy-efficiency/household-sector/minimum-energy-performance-standards