## Policy Search
Policy | Description | Geography | Products Type | Policy Approach | Policy Instrument | Policy Status | Adopted | Revised | Updated by CLASP | Fuel Types | Test Method Applied | Responsible Agency | Related Topics | Permalink | Source
Energy Conservation (Regulated Goods and Registered Suppliers) Regulations 2017 | This regulation specifies the MEPS and labeling requirements for air‑conditioners; single-phase clothes dryers; single-phase lamps; ballasts for fluorescent lamps; single-phase refrigerators without freezers, refrigerators with freezers, and refrigerators with freezers and through-the-door ice dispensers; single‑phase televisions; and single speed three-phase 50 Hz induction motors. | Singapore* | Televisions, Clothes Dryers, Non-Directional lamps, Directional Lamps, Fluorescent and HID Lighting, 3-Phase Motors, Room ACs - Stationary ACs, Refrigerators-Freezers | Mandatory | Comparative Label, Minimum Performance Standard | Entered into force, Revised |  |  | October 2022 | Electricity | Single-phase non-ducted room air conditioners: ISO 5151:2017, ISO 15042:2017 , Refrigerators: ISO 15502:2005; IEC 62552:2007 , Clothes Dryers: IEC 61121:2005 , Televisions: IEC 62087:2008 , General Lighting: CIE 84:1989; IEC 60064 , Three-phase VRF air-conditioners: ISO 15042:2017 , Three-phase induction motors: IEC 60032:2014 | Minister for the Environment and Water Resources | Energy Efficiency | https://cprc-clasp.ngo/policies/energy-conservation-regulated-goods-and-registered-suppliers-regulations-2017 | https://sso.agc.gov.sg/Act/ECA2012/Uncommenced/20171227?ValidDt=20180101&ViewType=Sl
ISIRI 10636 Specification for Energy Consumption and Energy labeling of Fan coils and Ducted fan coils | Ducted and non-ducted fan coil room air conditioners | Iran | Room ACs - Stationary ACs | Mandatory | Minimum Performance Standard | Entered into force, Revised | 2008 | 2006 | January 2016 | Electricity | ANSI/ASHRAE STANDARD 79-2002, ARI 440-1998 | Institute of Standards and Industrial Research of Iran (ISIRI) | Energy Efficiency | https://cprc-clasp.ngo/policies/isiri-10636-specification-energy-consumption-and-energy-labeling-fan-coils-and-ducted-fan | http://isiri.gov.ir/portal/home/?135546/%D8%A7%D8%B7%D9%84%D8%A7%D8%B9%D8%A7%D8%AA-%D9%85%D8%B1%D8%A8%D9%88%D8%B7-%D8%A8%D9%87-%D8%A7%D8%B3%D8%AA%D8%A7%D9%86%D8%AF%D8%A7%D8%B1%D8%AF%D9%87%D8%A7%DB%8C-%D8%A8%D8%B1%DA%86%D8%B3%D8%A8-%D8%A7%D9%86%D8%B1%DA%98%
ISIRI 10638 -Technical Specifications and Test Methods for Energy Consumption and Energy Labeling Instructions | Single package non ducted single and multi split Product sub-type is yet to be determined. | Iran | Room ACs - Stationary ACs | Mandatory | Comparative Label | Entered into force, New | 2009 |  | January 2016 | Electricity |  | Institute of Standards and Industrial Research of Iran (ISIRI) | Energy Efficiency | https://cprc-clasp.ngo/policies/isiri-10638-technical-specifications-and-test-methods-energy-consumption-and-energy | http://isiri.gov.ir/portal/home/?135546/%D8%A7%D8%B7%D9%84%D8%A7%D8%B9%D8%A7%D8%AA-%D9%85%D8%B1%D8%A8%D9%88%D8%B7-%D8%A8%D9%87-%D8%A7%D8%B3%D8%AA%D8%A7%D9%86%D8%AF%D8%A7%D8%B1%D8%AF%D9%87%D8%A7%DB%8C-%D8%A8%D8%B1%DA%86%D8%B3%D8%A8-%D8%A7%D9%86%D8%B1%DA%98%
ISIRI 6016-2 | Split-system non-ducted air conditioners and heat pumps - method for measuring of energy consumption and energy labeling instruction | Iran | Room ACs - Stationary ACs | Mandatory | Comparative Label, Minimum Performance Standard | Entered into force, New | 2002 |  | January 2016 | Electricity | ISIRI 6016, ISIRI 6016-2 | Institute of Standards and Industrial Research of Iran (ISIRI) | Energy Efficiency | https://cprc-clasp.ngo/policies/isiri-6016-2 | http://isiri.gov.ir/portal/home/?135546/%D8%A7%D8%B7%D9%84%D8%A7%D8%B9%D8%A7%D8%AA-%D9%85%D8%B1%D8%A8%D9%88%D8%B7-%D8%A8%D9%87-%D8%A7%D8%B3%D8%AA%D8%A7%D9%86%D8%AF%D8%A7%D8%B1%D8%AF%D9%87%D8%A7%DB%8C-%D8%A8%D8%B1%DA%86%D8%B3%D8%A8-%D8%A7%D9%86%D8%B1%DA%98%
MELS for Casement and Window Air-Conditioners | This policy defines the minimum energy labeling scheme for casement and window air-conditioners up to 8.8kW. | Singapore* | Room ACs - Stationary ACs | Mandatory | Comparative Label | New | 2008 | 2014 | December 2023 | Electricity | ISO 5151:2017 , IEC 62301:2005 , IEC 62301:2011 | National Environment Agency | Energy Efficiency | https://cprc-clasp.ngo/policies/mels-casement-and-window-air-conditioners | https://www.nea.gov.sg/our-services/climate-change-energy-efficiency/energy-efficiency/household-sector/tick-rating
MELS for Split Type Air-Conditioners | This policy applies to any single-phase non-ducted room air-conditioner (split type (inverter)) with a cooling capacity of 17.6 kW or lower and any single-phase non-ducted room air-conditioner (split type (non-inverter)) with a cooling capacity of 17.6 kW or lower. | Singapore* | Room ACs - Stationary ACs | Mandatory | Comparative Label | Revised | 2008 | 2014 | December 2023 | Electricity | ISO 15042:2017 , IEC 62301:2005 , IEC 62301:2011 | National Environment Agency | Energy Efficiency | https://cprc-clasp.ngo/policies/mels-split-type-air-conditioners | https://www.nea.gov.sg/our-services/climate-change-energy-efficiency/energy-efficiency/household-sector/tick-rating
MEPS for casement and window air-conditioners | This policy applies to casement and window (up to 8.8 kW). The Minimum Coefficient of Performance (COP) is set at COP100% > 3.78. Cooling capacity refers to the measured total cooling capacity in accordance with the applicable test standards: ISO 5151:2017, Section 5.1: Cooling capacity test, Climate Class T1. | Singapore* | Room ACs - Stationary ACs | Mandatory | Minimum Performance Standard | Entered into force, Revised | 2011 | 2022 | December 2023 | Electricity | ISO 5151:2017, Section 5.1: Cooling capacity test, Climate Class T1 | National Environment Agency | Energy Efficiency | https://cprc-clasp.ngo/policies/meps-casement-and-window-air-conditioners | https://www.nea.gov.sg/our-services/climate-change-energy-efficiency/energy-efficiency/household-sector/about-mandatory-energy-labelling-and-minimum-energy-performance-standards
MEPS for Split Type Air-Conditioners | This policy applies to any single-phase non-ducted room air-conditioner (split type (inverter)) with a cooling capacity of 17.6 kW or lower and any single-phase non-ducted room air-conditioner (split type (non-inverter)) with a cooling capacity of 17.6 kW or lower. The established MEPS are: Single/Multi Split (inverter) up to 17.6kW: COP100% ≥ 3.34 Single/Multi Split (inverter) up to 17.6kW: COPweighted ≥ 4.04 Single/Multi Split (non-inverter) up to 17.6kW: COP100% ≥ 4.04 COPweighted = 0.4 x COP100% + 0.6 x COP50% | Singapore* | Room ACs - Stationary ACs | Mandatory | Minimum Performance Standard | Revised | 2011 | 2022 | December 2023 | Electricity | ISO 15042:2017, Section 6.1: Cooling capacity test, climate class T1 , ISO 5151:2017, Section 5.1: Cooling capacity test, Climate class T1 , IEC 62301:2005 or IEC 62301:2011, Section 5.3.1 or 5.3.2 of IEC 62301:2005 or Section 5.3.2, 5.3.3 or 5.3.4 of IEC 62301:2011, Climate class Nil | National Environment Agency | Energy Efficiency | https://cprc-clasp.ngo/policies/meps-split-type-air-conditioners | https://www.nea.gov.sg/our-services/climate-change-energy-efficiency/energy-efficiency/household-sector/about-mandatory-energy-labelling-and-minimum-energy-performance-standards
MEPS for Split Type Air-Conditioners (2025) | This policy raises MEPS for single and multi split air conditioners. | Singapore* | Room ACs - Stationary ACs | Mandatory | Minimum Performance Standard | Entered into force, Revised | 2011 | 2025 | September 2025 | Electricity |  | National Environment Agency | Energy Efficiency | https://cprc-clasp.ngo/policies/meps-split-type-air-conditioners-2025 | https://www.nea.gov.sg/our-services/climate-change-energy-efficiency/energy-efficiency/household-sector/about-mandatory-energy-labelling-and-minimum-energy-performance-standards