## Policy Search
Policy | Description | Geography | Products Type | Policy Approach | Policy Instrument | Policy Status | Adopted | Revised | Updated by CLASP | Fuel Types | Test Method Applied | Responsible Agency | Related Topics | Permalink | Source
Energy Conservation (Regulated Goods and Registered Suppliers) Regulations 2017 | This regulation specifies the MEPS and labeling requirements for air‑conditioners; single-phase clothes dryers; single-phase lamps; ballasts for fluorescent lamps; single-phase refrigerators without freezers, refrigerators with freezers, and refrigerators with freezers and through-the-door ice dispensers; single‑phase televisions; and single speed three-phase 50 Hz induction motors. | Singapore* | Televisions, Clothes Dryers, Non-Directional lamps, Directional Lamps, Fluorescent and HID Lighting, 3-Phase Motors, Room ACs - Stationary ACs, Refrigerators-Freezers | Mandatory | Comparative Label, Minimum Performance Standard | Entered into force, Revised |  |  | October 2022 | Electricity | Single-phase non-ducted room air conditioners: ISO 5151:2017, ISO 15042:2017 , Refrigerators: ISO 15502:2005; IEC 62552:2007 , Clothes Dryers: IEC 61121:2005 , Televisions: IEC 62087:2008 , General Lighting: CIE 84:1989; IEC 60064 , Three-phase VRF air-conditioners: ISO 15042:2017 , Three-phase induction motors: IEC 60032:2014 | Minister for the Environment and Water Resources | Energy Efficiency | https://cprc-clasp.ngo/policies/energy-conservation-regulated-goods-and-registered-suppliers-regulations-2017 | https://sso.agc.gov.sg/Act/ECA2012/Uncommenced/20171227?ValidDt=20180101&ViewType=Sl
MELS for Clothes Dryers | This policy defines minimum energy labeling scheme (MELS) requirements for clothes dryers with a rated capacity of up to 10kg. Energy Consumption (EC) per wash in kWh (all clothes dryers) - 1 tick: NA - 2 tick: Rated capacity x 0.55 ≥ EC > Rated capacity x 0.45 - 3 tick: Rated capacity x 0.45 ≥ EC > Rated capacity x 0.37 - 4 tick: Rated capacity x 0.37 ≥ EC > Rated capacity x 0.30 - 5 tick: Rated capacity x 0.30 ≥ EC Rated Capacity means the mass in kilograms of a particular type of dry textiles which, according to the instructions of the manufacturer of the clothes dryer, can be treated in a particular drying program suitable for drying the particular type of dry textile. | Singapore* | Clothes Dryers | Mandatory | Comparative Label | Revised | 2009 | 2014 | December 2023 | Electricity | IEC 61121:2005 with amendment 1 | National Environment Agency | Energy Efficiency | https://cprc-clasp.ngo/policies/mels-clothes-dryers | https://www.nea.gov.sg/our-services/climate-change-energy-efficiency/energy-efficiency/household-sector/tick-rating
MELS for General Lighting | This policy defines minimum energy labeling scheme requirements for incandescent lamps, CFLi lamps, and LEDs with an Edison screw or a bayonet lamp cap. | Singapore* | Tubular Lamps, Non-Directional lamps | Mandatory | Comparative Label | Revised | 2015 | 2019 | December 2023 | Electricity |  | National Environment Agency | Energy Efficiency | https://cprc-clasp.ngo/policies/mels-general-lighting | https://www.nea.gov.sg/our-services/climate-change-energy-efficiency/energy-efficiency/household-sector/tick-rating
MELS for General Lighting (2024) | This policy set energy label scheme for all regulated lamps: | Singapore* | Tubular Lamps, Non-Directional lamps | Mandatory | Comparative Label | Entered into force, Revised | 2015 | 2024 | September 2025 | Electricity |  | National Environment Agency | Energy Efficiency | https://cprc-clasp.ngo/policies/mels-general-lighting-2024 | https://www.nea.gov.sg/our-services/climate-change-energy-efficiency/energy-efficiency/household-sector/tick-rating
MELS for Split Type Air-Conditioners | This policy applies to any single-phase non-ducted room air-conditioner (split type (inverter)) with a cooling capacity of 17.6 kW or lower and any single-phase non-ducted room air-conditioner (split type (non-inverter)) with a cooling capacity of 17.6 kW or lower. | Singapore* | Room ACs - Stationary ACs | Mandatory | Comparative Label | Revised | 2008 | 2014 | December 2023 | Electricity | ISO 15042:2017 , IEC 62301:2005 , IEC 62301:2011 | National Environment Agency | Energy Efficiency | https://cprc-clasp.ngo/policies/mels-split-type-air-conditioners | https://www.nea.gov.sg/our-services/climate-change-energy-efficiency/energy-efficiency/household-sector/tick-rating
MEPS for casement and window air-conditioners | This policy applies to casement and window (up to 8.8 kW). The Minimum Coefficient of Performance (COP) is set at COP100% > 3.78. Cooling capacity refers to the measured total cooling capacity in accordance with the applicable test standards: ISO 5151:2017, Section 5.1: Cooling capacity test, Climate Class T1. | Singapore* | Room ACs - Stationary ACs | Mandatory | Minimum Performance Standard | Entered into force, Revised | 2011 | 2022 | December 2023 | Electricity | ISO 5151:2017, Section 5.1: Cooling capacity test, Climate Class T1 | National Environment Agency | Energy Efficiency | https://cprc-clasp.ngo/policies/meps-casement-and-window-air-conditioners | https://www.nea.gov.sg/our-services/climate-change-energy-efficiency/energy-efficiency/household-sector/about-mandatory-energy-labelling-and-minimum-energy-performance-standards
MEPS for Clothes Dryers | This policy defines minimum energy performance requirements for clothes dryers with a rated capacity of https://www.nea.gov.sg/up to 10kg. The revised 2022 MEPS are: EC ≤ [Rated Capacity x 0.55], where “Rated Capacity” means the mass in kilograms of a particular type of dry textiles which, according to the instructions of the manufacturer of the clothes dryer, can be treated in a particular drying program suitable for drying the particular type of dry textile and “EC” means Energy Consumption in kWh per wash. | Singapore* | Clothes Dryers | Mandatory | Minimum Performance Standard | Revised | 2014 | 2022 | December 2023 | Electricity | IEC1 61121:2005 with amendment 1, Section 9.2.1: Drying tests general | National Environment Agency | Energy Efficiency | https://cprc-clasp.ngo/policies/meps-clothes-dryers | https://www.nea.gov.sg/our-services/climate-change-energy-efficiency/energy-efficiency/household-sector/minimum-energy-performance-standards
MEPS for General Lighting | This policy sets minimum energy performance requirements for the following products: incandescent lamps (25-200W), Compact fluorescent lamps with integrated ballast (CFLi) (up to 60W), LED lamps with an Edison screw or a bayonet lamp cap (up to 60W), Compact fluorescent lamps without integrated ballast (CFLni), T8 Linear, double-capped, fluorescent lamps (LFL)[0.5 - 1.5]m, and LED lamps designed as a direct replacement for CFLni and T8 LFL without requiring any internal modification of the luminaires. | Singapore* | Lighting, Lamps, Tubular Lamps, Non-Directional lamps, HD lamps and retrofits | Mandatory | Minimum Performance Standard | Revised | 2015 | 2019 | December 2023 | Electricity | CIE3 84:1989 and IEC 60064, Measurement of luminous flux , CIE 84:1989 and IEC 60064 or IEC 60357, Measurement of luminous flux , IEC 60969:2001, Performance tests , IEC 60901:2001, Performance tests , IEC 60081:2002, Performance tests , IEC 62612:2013, Performance tests , IEC 62612:2013, Performance tests | National Environment Agency | Energy Efficiency | https://cprc-clasp.ngo/policies/meps-general-lighting | https://www.nea.gov.sg/our-services/climate-change-energy-efficiency/energy-efficiency/household-sector/about-mandatory-energy-labelling-and-minimum-energy-performance-standards
MEPS for General Lighting (2024) | This policy sets minimum energy performance standards for lamps as shown below | Singapore* | Tubular Lamps, Non-Directional lamps | Mandatory | Minimum Performance Standard | Revised | 2015 | 2024 | September 2025 | Electricity |  | National Environment Agency | Energy Efficiency | https://cprc-clasp.ngo/policies/meps-general-lighting-2024 | https://www.nea.gov.sg/our-services/climate-change-energy-efficiency/energy-efficiency/household-sector/minimum-energy-performance-standards
MEPS for Refrigerators | This policy defines minimum energy performance requirements for the following refrigerators: - Refrigerators without a freezer up to 900L: - Refrigerators with a freezer up to 300L: AEC ≤ [(465 + 1.378 xVadj tot) x 0.427] - Refrigerators with a freezer > 300L to 900L: AEC ≤ [(465 + 1.378 xVadj tot) x 0.427] - Refrigerators with freezer and through-the-door ice dispenser: AEC ≤ [(585 + 1.378 x Vadj tot) x 0.409] - Vadj tot is defined as the sum of the adjusted volumes of the refrigerator compartments. - “Through-the-door ice dispenser” means an automatic ice maker coupled with a device that delivers ice on demand externally through a door. - “AEC” means Annual Energy Consumption. | Singapore* | Refrigerators-Freezers | Mandatory | Minimum Performance Standard | Entered into force, Revised | 2011 | 2022 | December 2023 | Electricity | IEC 62552:2007 or ISO2 15502:2005, Section 15: Energy consumption test, climate class T | National Environment Agency | Energy Efficiency | https://cprc-clasp.ngo/policies/meps-refrigerators-0 | https://www.nea.gov.sg/our-services/climate-change-energy-efficiency/energy-efficiency/household-sector/minimum-energy-performance-standards
MEPS for Refrigerators (2025) | This policy raises minimum energy performance standards for refrigerators with adjusted volumes no greater than 900 litres. | Singapore* | Refrigerators-Freezers | Mandatory | Minimum Performance Standard | Entered into force, Revised | 2011 | 2025 | September 2025 | Electricity |  | National Environment Agency | Energy Efficiency | https://cprc-clasp.ngo/policies/meps-refrigerators-2025 | https://www.nea.gov.sg/our-services/climate-change-energy-efficiency/energy-efficiency/household-sector/minimum-energy-performance-standards
MEPS for Split Type Air-Conditioners | This policy applies to any single-phase non-ducted room air-conditioner (split type (inverter)) with a cooling capacity of 17.6 kW or lower and any single-phase non-ducted room air-conditioner (split type (non-inverter)) with a cooling capacity of 17.6 kW or lower. The established MEPS are: Single/Multi Split (inverter) up to 17.6kW: COP100% ≥ 3.34 Single/Multi Split (inverter) up to 17.6kW: COPweighted ≥ 4.04 Single/Multi Split (non-inverter) up to 17.6kW: COP100% ≥ 4.04 COPweighted = 0.4 x COP100% + 0.6 x COP50% | Singapore* | Room ACs - Stationary ACs | Mandatory | Minimum Performance Standard | Revised | 2011 | 2022 | December 2023 | Electricity | ISO 15042:2017, Section 6.1: Cooling capacity test, climate class T1 , ISO 5151:2017, Section 5.1: Cooling capacity test, Climate class T1 , IEC 62301:2005 or IEC 62301:2011, Section 5.3.1 or 5.3.2 of IEC 62301:2005 or Section 5.3.2, 5.3.3 or 5.3.4 of IEC 62301:2011, Climate class Nil | National Environment Agency | Energy Efficiency | https://cprc-clasp.ngo/policies/meps-split-type-air-conditioners | https://www.nea.gov.sg/our-services/climate-change-energy-efficiency/energy-efficiency/household-sector/about-mandatory-energy-labelling-and-minimum-energy-performance-standards
MEPS for Split Type Air-Conditioners (2025) | This policy raises MEPS for single and multi split air conditioners. | Singapore* | Room ACs - Stationary ACs | Mandatory | Minimum Performance Standard | Entered into force, Revised | 2011 | 2025 | September 2025 | Electricity |  | National Environment Agency | Energy Efficiency | https://cprc-clasp.ngo/policies/meps-split-type-air-conditioners-2025 | https://www.nea.gov.sg/our-services/climate-change-energy-efficiency/energy-efficiency/household-sector/about-mandatory-energy-labelling-and-minimum-energy-performance-standards
PNS 2050-1-1:2007 Amendment 1:2013 - Lamps and related equipment-Energy efficiency and labeling requirements - Part 1-1: Double-capped fluorescent lamps | This labeling program covers single-capped fluorescent lamps for general lighting service. | Philippines | Tubular Lamps | Mandatory | Comparative Label, Minimum Performance Standard | Entered into force, Revised | 2007 | 2013 | August 2019 | Electricity | PNS IEC 60081:2006 | Department of Energy | Energy Efficiency | https://cprc-clasp.ngo/policies/pns-2050-1-12007-amendment-12013-lamps-and-related-equipment-energy-efficiency-and | http://www.opac.dti.gov.ph//DocumentFolder/pages%20from%20pns%202050-1-1%20amd%201-2013.pdf
PNS 2050-2:2015 - Lamps and related equipment - Energy efficiency and labeling requirements - Part 2: Self-ballasted lamps for general lighting services | This labeling program covers AC supplied electronic ballast for tubular fluorescent lamps specifically with ratings from 10 watts to 40 watts for T12, T10, T9, T8 and T5 halophosphate and triphosphate fluorescent lamps with G13 and G5 caps. | Philippines | Non-Directional lamps, Directional Lamps | Mandatory | Comparative Label | Entered into force, Revised | 2007 | 2015 | August 2019 | Electricity | PNS IEC 969:2006; PNS IEC 968:2005 | Department of Energy | Energy Efficiency | https://cprc-clasp.ngo/policies/pns-2050-22015-lamps-and-related-equipment-energy-efficiency-and-labeling-requirements | https://dti.gov.ph/resources/e-library
PNS 396-1:2007 - Household appliances - Energy efficiency ratio (EER) and labelling requirements - Part 1 : Airconditioners | This program covers all non-inverter split-type room air conditioners, fixed-speed window air conditioners, and split air conditioners with capacities up to 36,000 kJ/h (10kW). | Philippines | Room ACs - Stationary ACs | Mandatory | Comparative Label, Minimum Performance Standard | Entered into force, Revised | 1993 | 2007 | August 2019 | Electricity | PNS-240:1998/ISO-5151:1994 | Department of Energy | Energy Efficiency | https://cprc-clasp.ngo/policies/pns-396-12007-household-appliances-energy-efficiency-ratio-eer-and-labelling-requirements | https://www.lites.asia/files/otherfiles/0000/0221/Sharing_experience_with_Indonesia_Philippines_Raquel_Huliganga.pdf
Singapore Green Labeling Scheme: Televisions Sets | This category establishes criteria for mains-powered television sets consisting of a unit whose main purpose is to receive, reproduce and, if applicable, decode television signals. | Singapore* | Televisions | Voluntary | Endorsement Label | Entered into force, Revised | 2012 | 2012 | January 2016 | Electricity |  | Singapore Environment Council | Energy Efficiency | https://cprc-clasp.ngo/policies/singapore-green-labeling-scheme-televisions-sets | https://www.sgls.sec.org.sg/
Singapore Green Labelling Scheme: Coffee Machine | This category establishes criteria for espresso and coffee machines, which include fully-automatic espresso/coffee machines, hand-operated piston espresso/coffee machines and capsule espresso/coffee machines. The category does not cover espresso/coffee machines with a system to warm cups, or capsule espresso/coffee machines which require capsules made by a certain manufacturer. | Singapore* | Coffee Machines | Voluntary | Endorsement Label | Entered into force, Revised | 2012 | 2012 | January 2016 | Electricity |  | Singapore Environment Council | Energy Efficiency | https://cprc-clasp.ngo/policies/singapore-green-labelling-scheme-coffee-machine | https://www.sgls.sec.org.sg/categoryinfo.php?cid=56
Singapore Green Labelling Scheme: LEDs | This category establishes criteria for a range of Light Emitting Diode (“LED lighting”), which is used by directly connecting to a commercial power source. | Singapore* | Streetlighting, Non-Directional lamps, Directional Lamps | Voluntary | Endorsement Label | Entered into force, Revised | 2012 | 2017 | November 2020 | Electricity |  | Singapore Environment Council | Energy Efficiency | https://cprc-clasp.ngo/policies/singapore-green-labelling-scheme-leds | https://www.sgls.sec.org.sg/categoryinfo.php?cid=45
Singapore Green Labelling Scheme: Refrigerators and Freezers | This category establishes criteria for electric household refrigerators (with or without low-temperature compartment), refrigerator-freezer combinations and freezers (chest and upright freezers) used as free-standing, built-under or built-in appliances. | Singapore* | Refrigerators-Freezers | Voluntary | Endorsement Label | Entered into force, Revised | 2012 | 2012 | January 2016 | Electricity |  | Singapore Environment Council | Energy Efficiency | https://cprc-clasp.ngo/policies/singapore-green-labelling-scheme-refrigerators-and-freezers | https://www.sgls.sec.org.sg/