## Policy Search
Policy | Description | Geography | Products Type | Policy Approach | Policy Instrument | Policy Status | Adopted | Revised | Updated by CLASP | Fuel Types | Test Method Applied | Responsible Agency | Related Topics | Permalink | Source
MELS for Casement and Window Air-Conditioners | This policy defines the minimum energy labeling scheme for casement and window air-conditioners up to 8.8kW. | Singapore* | Room ACs - Stationary ACs | Mandatory | Comparative Label | New | 2008 | 2014 | December 2023 | Electricity | ISO 5151:2017 , IEC 62301:2005 , IEC 62301:2011 | National Environment Agency | Energy Efficiency | https://cprc-clasp.ngo/policies/mels-casement-and-window-air-conditioners | https://www.nea.gov.sg/our-services/climate-change-energy-efficiency/energy-efficiency/household-sector/tick-rating
MELS for Commercial Storage Refrigerators (2025) | This policy defines minimum energy labeling scheme requirements for chiller, freezers, and combinations type of all capacities. | Singapore* | Refrigerated Cabinets, Wine Chillers, Walk-In Coolers and Freezers, Refrigerated Vending Machines, Freezers-only | Mandatory | Comparative Label | Entered into force, New | 2024 |  | September 2025 | Electricity |  | National Environment Agency | Energy Efficiency | https://cprc-clasp.ngo/policies/mels-commercial-storage-refrigerators-2025 | https://www.nea.gov.sg/our-services/climate-change-energy-efficiency/energy-efficiency/household-sector/tick-rating
MELS for Portable Air-Conditioners (2024) | This policy defines the minimum energy labeling scheme for single-phase portable air-conditioners: | Singapore* | Portable ACs | Mandatory | Comparative Label | Entered into force, New |  | 2024 | September 2025 | Electricity |  | National Environment Agency | Energy Efficiency | https://cprc-clasp.ngo/policies/mels-portable-air-conditioners-2024 | https://www.nea.gov.sg/our-services/climate-change-energy-efficiency/energy-efficiency/household-sector/tick-rating
MELS for Refrigerators | This policy defines minimum energy labeling scheme requirements for the following products: - Refrigerators without a freezer up to 900L - Refrigerators with a freezer up to 300L - Refrigerators with a freezer > 300L to 900L - Refrigerators with freezer and through-the-door ice dispenser | Singapore* | Refrigerators-Freezers | Mandatory | Comparative Label | New | 2008 | 2014 | December 2023 | Electricity | IEC 62552:2007 , ISO 15502:2005 | National Environment Agency | Energy Efficiency | https://cprc-clasp.ngo/policies/mels-refrigerators | https://www.nea.gov.sg/our-services/climate-change-energy-efficiency/energy-efficiency/household-sector/tick-rating
MELS for Televisions | This policy contains minimum energy labeling scheme (MELS) requirements for televisions. | Singapore* | Televisions | Mandatory | Comparative Label | New | 2014 |  | December 2023 | Electricity | IEC 62087:2008 , IEC 62087:2011 | National Environment Agency | Energy Efficiency | https://cprc-clasp.ngo/policies/mels-televisions | https://www.nea.gov.sg/our-services/climate-change-energy-efficiency/energy-efficiency/household-sector/tick-rating
MELS for Three-Phase VRF Air-Conditioners | This policy defines the minimum energy labeling scheme requirements for base module/units of a three-phase VRF air-conditioners (unit efficiency) of all cooling capacities. | Singapore* | Central ACs | Mandatory | Comparative Label | New | 2021 |  | December 2023 | Electricity | ISO 15042:2017 | National Environment Agency | Energy Efficiency | https://cprc-clasp.ngo/policies/mels-three-phase-vrf-air-conditioners | https://www.nea.gov.sg/our-services/climate-change-energy-efficiency/energy-efficiency/household-sector/tick-rating
MELS for Water Heater (2025) | This policy defines minimum energy labeling scheme requirements for all regulated water heaters: | Singapore* | Instantaneous Water Heaters, Storage Water Heaters | Mandatory | Comparative Label | New | 2024 |  | September 2025 | Electricity |  | National Environment Agency | Energy Efficiency | https://cprc-clasp.ngo/policies/mels-water-heater-2025 | https://www.nea.gov.sg/our-services/climate-change-energy-efficiency/energy-efficiency/household-sector/tick-rating
MEPS for Commercial Storage Refrigerators (2025) | This policy sets minimum energy performance standards for commercial storage refrigerators as shown below | Singapore* | Refrigerated Cabinets, Wine Chillers, Walk-In Coolers and Freezers, Refrigerated Vending Machines, Freezers-only | Mandatory | Minimum Performance Standard | Entered into force, New | 2025 |  | September 2025 | Electricity |  | National Environment Agency | Energy Efficiency | https://cprc-clasp.ngo/policies/meps-commercial-storage-refrigerators-2025 | https://www.nea.gov.sg/our-services/climate-change-energy-efficiency/energy-efficiency/household-sector/minimum-energy-performance-standards
MEPS for Portable Air-Conditioners (2024) | This policy regulates minimum energy performance standard for portable air conditioners. Single-phase portable air-conditioners having a single exhaust duct (up to 12 kW) should have Coefficient of Performance (COP) 100% equal or greater than 3.0. Cooling capacity refers to the measured total cooling capacity in accordance with the applicable test standards. 1 Weighted COP = 0.4 x COP100% + 0.6 x COP50% N is the number of indoor and outdoor units Standby power is expressed in Watts | Singapore* | Portable ACs | Mandatory | Minimum Performance Standard | New | 2024 |  | September 2025 | Electricity |  | National Environment Agency | Energy Efficiency | https://cprc-clasp.ngo/policies/meps-portable-air-conditioners-2024 | https://www.nea.gov.sg/our-services/climate-change-energy-efficiency/energy-efficiency/household-sector/minimum-energy-performance-standards
MEPS for Televisions (2024/2025) | This policy sets minimum energy performance standards for non-8K TV at 4-tick and 8K TV at 3-tick, effective in April 2024, and April 2025 respectively, as shown below | Singapore* | Televisions | Mandatory | Minimum Performance Standard | Entered into force, New | 2024 |  | September 2025 | Electricity |  | National Environment Agency | Energy Efficiency | https://cprc-clasp.ngo/policies/meps-televisions-20242025 | https://www.nea.gov.sg/our-services/climate-change-energy-efficiency/energy-efficiency/household-sector/minimum-energy-performance-standards
MEPS for Three-Phase Induction Motors (2018) | This policy applies to three-phase induction motors with a rated output from 0.75kW to 200kW and three-phase induction motors with a rated output >200kW to ≤ 375kW. | Singapore* | 3-Phase Motors | Mandatory | Minimum Performance Standard | New | 2018 |  | December 2023 | Electricity | IEC 60034-2-1 (2014), Method 2-1-1B , IEEE 112 (2004), Method B | National Environment Agency | Energy Efficiency, Industrial Sector | https://cprc-clasp.ngo/policies/meps-three-phase-induction-motors-2018 | https://www.nea.gov.sg/our-services/climate-change-energy-efficiency/energy-efficiency/household-sector/minimum-energy-performance-standards
MEPS for Three-Phase VRF Air-Conditioners (2021) | A base module/unit of a three-phase VRF air-conditioner (unit efficiency) of all cooling capacities must meet the following Minimum Integrated Energy Efficiency Ratio (IEER): ≥ 4.35. Integrated Energy Efficiency Ratio (IEER) = (0.020 x A) + (0.617 x B) + (0.238 x C) + (0.125 x D) where A = COP at full load cooling capacity tested under ISO 15042 T1 condition, B = COP at 75% part load cooling capacity tested under ISO 15042 T1 condition, C = COP at 50% part load cooling capacity tested under ISO 15042 T1 condition, D = COP at 25% part load cooling capacity tested under ISO 15042 T1 condition. | Singapore* | Central ACs | Mandatory | Minimum Performance Standard | New | 2021 |  | December 2023 | Electricity | ISO 15042:2017, Section 6.1: Cooling capacity test, climate class T1 , IEC 62301:2005 or IEC 62301:2011, Section 5.3.1 or 5.3.2 of IEC 62301:2005 or Section 5.3.2, 5.3.3 or 5.3.4 of IEC 62301:2011 | National Environment Agency | Energy Efficiency | https://cprc-clasp.ngo/policies/meps-three-phase-vrf-air-conditioners-2021 | https://www.nea.gov.sg/our-services/climate-change-energy-efficiency/energy-efficiency/household-sector/about-mandatory-energy-labelling-and-minimum-energy-performance-standards
MEPS for Water Heater (2025) | This policy sets minimum energy performance standards for water heaters as shown below | Singapore* | Instantaneous Water Heaters, Storage Water Heaters | Mandatory | Minimum Performance Standard | Entered into force, New | 2025 |  | September 2025 | Electricity |  | National Environment Agency | Energy Efficiency | https://cprc-clasp.ngo/policies/meps-water-heater-2025 | https://www.nea.gov.sg/our-services/climate-change-energy-efficiency/energy-efficiency/household-sector/minimum-energy-performance-standards
PNGS/IEC TS 62257-9-8:2022 Recommendations for renewable energy and hybrid systems for rural electrification – Part 9-5: Integrated systems –Laboratory evaluation of stand-alone renewable energy products for rural electrification | Quality standards for standalone off-grid solar products (pico-PV and SHS kits) up to 350 Wp. | Papua New Guinea | Solar Energy Kits | Voluntary | Quality Standard | New | 2023 |  | May 2023 | Solar | IEC TS 62257-9-5 | National Institute of Standards and Industrial Technology of Papua New Guinea (… | Energy Efficiency, Off-Grid | https://cprc-clasp.ngo/policies/pngsiec-ts-62257-9-82022-recommendations-renewable-energy-and-hybrid-systems-rural | https://www.iec.ch/dyn/www/f?p=103:36:409367440807281::::FSP_ORG_ID,FSP_LANG_ID:1131,25
Singapore Green Labeling Scheme: CFLs | This standard establishes requirements for integral compact fluorescent lamps (CFL) where the tube and ballast are combined into a single unit. These lamps allow consumers to replace incandescent lamps easily with CFL. The product group that is within the scope of certification would include screw-based lamps with ballast and adaptor in a single assembly. | Singapore* | Non-Directional lamps, Directional Lamps | Voluntary | Endorsement Label | Entered into force, New | 2012 |  | January 2016 | Electricity |  | Singapore Environment Council | Energy Efficiency | https://cprc-clasp.ngo/policies/singapore-green-labeling-scheme-cfls | https://www.sgls.sec.org.sg/categoryinfo.php?cid=7
Singapore Green Labelling Scheme: Dishwashers | This category establishes criteria for dishwashers designed to be stand-alone on floors or counter surfaces meant for household use. They apply to devices which serve the function of dishwashing alone or in combination with other functions. | Singapore* | Dishwashers | Voluntary | Endorsement Label | Entered into force, New | 2013 |  | January 2016 | Electricity |  | Singapore Environment Council | Energy Efficiency | https://cprc-clasp.ngo/policies/singapore-green-labelling-scheme-dishwashers | https://www.sgls.sec.org.sg/categoryinfo.php?cid=76
Singapore Green Labelling Scheme: Electric Kettles | This category establishes criteria for electric kettles for household use based on environmental, performance and health parameters. | Singapore* | Electric Kettles | Voluntary | Endorsement Label | Entered into force, New | 2017 |  | November 2020 | Electricity |  | Singapore Environment Council | Energy Efficiency | https://cprc-clasp.ngo/policies/singapore-green-labelling-scheme-electric-kettles | https://www.sgls.sec.org.sg/categoryinfo.php?cid=55
Singapore Green Labelling Scheme: Gas Cookers and Gas-fired Appliances | This category establishes criteria for household gas-powered cooking devices that are isolated in design i.e. individual machines (which operate with gas burners located on steel originated or glass and ceramic layered cooker top) and gas-powered cooking devices with built-in ovens (the latter may be either natural gas or electricity powered). This category does not include gas powered cooking devices which operate with gas burners located below a glass and ceramic layered cooker top. | Singapore* | Cooktops or Hobs | Voluntary | Endorsement Label | Entered into force, New | 2017 |  | November 2020 | Gas |  | Singapore Environment Council | Energy Efficiency | https://cprc-clasp.ngo/policies/singapore-green-labelling-scheme-gas-cookers-and-gas-fired-appliances | https://www.sgls.sec.org.sg/categoryinfo.php?cid=57
Singapore Green Labelling Scheme: Hot Water Storage Tanks | This scope for certification under this category includes hot-water storage tanks such as thermal solar systems and components, including water heaters, water heating installations, and storage water heaters for drinking water. | Singapore* | Storage Water Heaters | Voluntary | Endorsement Label | Entered into force, New | 2017 |  | November 2020 | Electricity, Solar |  | Singapore Environment Council | Energy Efficiency | https://cprc-clasp.ngo/policies/singapore-green-labelling-scheme-hot-water-storage-tanks | https://www.sgls.sec.org.sg/categoryinfo.php?cid=58
Singapore Green Labelling Scheme: Photovoltaic Equipment | This category establishes criteria for products for indoor and outdoor use, powered by solar (or light) energy using a rechargeable electrochemical storage system are included within the scope of this category based on environmental, performance, and health parameters. | Singapore* | Small-Solar Powered Electronics | Voluntary | Endorsement Label | Entered into force, New | 2017 |  | November 2020 | Solar |  | Singapore Environment Council | Energy Efficiency | https://cprc-clasp.ngo/policies/singapore-green-labelling-scheme-photovoltaic-equipment | https://www.sgls.sec.org.sg/categoryinfo.php?cid=71
Singapore Green Labelling Scheme: Solar-Powered Products | The scope of certification under this category includes solar powered products such as watches/clocks, caliper gauges, desktop and pocket calculators, scales for small utilisation, e.g. letter, parcel, bathroom and kitchen scales, titrating devices, toys, solar construction kits, solar training kits, and solar experimental kits. | Singapore* | Small-Solar Powered Electronics, Solar Energy Kits | Voluntary | Endorsement Label | Entered into force, New | 2017 |  | November 2020 | Solar |  | Singapore Environment Council | Energy Efficiency | https://cprc-clasp.ngo/policies/singapore-green-labelling-scheme-solar-powered-products | https://www.sgls.sec.org.sg/categoryinfo.php?cid=62